## VLAN-ID-Name-ISID-IP
VLAN-id |  | L2-VSN (I-SID) or 'local' for switch local VLANs |  | VRF Name (GRT is not used) | VRF-id (GRT is 0) | Anycast/DVR enabled on VLAN | For Anycast-one-IP/DVR-one-IP use the same IP address as under interface | Enable RSMLT at interface level | Add RSMLT edge-support and set the RSMLT holdup timer to infinity | Add a VRRP instance to the interface | VRRP interface priority setting (per interface, later this needs to be edited) |  | Enables the VRRP instance in the configuration | Add a second VRRP instance to the interface | VRRP interface priority setting (per interface, later this needs to be edited) |  | Enables the VRRP instance in the configuration | Add OSPF passive setting to the interface | [8 empty] | If a 'd' is added to this field the ip interfaces for the VLAN are created in disabled state. | If "empty" the vlan will just be created, if "mc-config-lite" and multicast support will create mc-config-lite config, if "nocreate" the vlan will not be created on this switch. Otherwise the IP address can be written in here. | If "empty" the vlan will just be created, if "mc-config-lite" and multicast support will create mc-config-lite config, if "nocreate" the vlan will not be created on this switch. Otherwise the IP address can be written in here. | If "empty" the vlan will just be created, if "mc-config-lite" and multicast support will create mc-config-lite config, if "nocreate" the vlan will not be created on this switch. Otherwise the IP address can be written in here. | If "empty" the vlan will just be created, if "mc-config-lite" and multicast support will create mc-config-lite config, if "nocreate" the vlan will not be created on this switch. Otherwise the IP address can be written in here. | If "empty" the vlan will just be created, if "mc-config-lite" and multicast support will create mc-config-lite config, if "nocreate" the vlan will not be created on this switch. Otherwise the IP address can be written in here. | If "empty" the vlan will just be created, if "mc-config-lite" and multicast support will create mc-config-lite config, if "nocreate" the vlan will not be created on this switch. Otherwise the IP address can be written in here. | If "empty" the vlan will just be created, if "mc-config-lite" and multicast support will create mc-config-lite config, if "nocreate" the vlan will not be created on this switch. Otherwise the IP address can be written in here. | If "empty" the vlan will just be created, if "mc-config-lite" and multicast support will create mc-config-lite config, if "nocreate" the vlan will not be created on this switch. Otherwise the IP address can be written in here. | If "empty" the vlan will just be created, if "mc-config-lite" and multicast support will create mc-config-lite config, if "nocreate" the vlan will not be created on this switch. Otherwise the IP address can be written in here. | If "empty" the vlan will just be created, if "mc-config-lite" and multicast support will create mc-config-lite config, if "nocreate" the vlan will not be created on this switch. Otherwise the IP address can be written in here. | If "empty" the vlan will just be created, if "mc-config-lite" and multicast support will create mc-config-lite config, if "nocreate" the vlan will not be created on this switch. Otherwise the IP address can be written in here. | If "empty" the vlan will just be created, if "mc-config-lite" and multicast support will create mc-config-lite config, if "nocreate" the vlan will not be created on this switch. Otherwise the IP address can be written in here.
<2-4060> | Word <0-64> | <256-15999998> | Not Used | Word <1-16> | <0-511> | Any/DVR/No | x.x.x.x | Yes/No | Yes/No | <1-255> | <1-254> | x.x.x.x | Yes/No | <1-255> | <1-254> | x.x.x.x | Yes/No | Yes/No | x.x.x.x | x.x.x.x | x.x.x.x | x.x.x.x | Yes/No | Yes/No | Yes/No | Yes/No | /yy | "x.x.x.x", "nocreate" or <empty> | "x.x.x.x", "nocreate" or <empty> | "x.x.x.x", "nocreate" or <empty> | "x.x.x.x", "nocreate" or <empty> | "x.x.x.x", "nocreate" or <empty> | "x.x.x.x", "nocreate" or <empty> | "x.x.x.x", "nocreate" or <empty> | "x.x.x.x", "nocreate" or <empty> | "x.x.x.x", "nocreate" or <empty> | "x.x.x.x", "nocreate" or <empty> | "x.x.x.x", "nocreate" or <empty> | "x.x.x.x", "nocreate" or <empty>
VlanId | VlanName | I-SID | Remark | VRF-Name | VRF-id | Anycast/DvrEnable | Anycast/DVR-Gateway | RSMLT-Enable | RSMLT-Edge | VR-id 1 | VrrpPrio1 | VRRP-1-IPaddress | Vrrp1En | VR-id 2 | VrrpPrio2 | VRRP-2-Ipaddress | Vrrp2En | OspfPassive | DhcpRelay1 | DhcpRelay2 | DhcpRelay3 | DhcpRelay4 | IPmulticast | IgmpProxy | IgmpSnoop | DirBrdcst | NetMask | BLD-B10-CORE01 | BLD-B10-CORE02 | BLD-B20-CORE01 | BLD-B20-CORE02 | NONE | NONE | NONE | NONE | NONE | NONE | NONE | NONE
14 | v0014 | 2500014 |  | GRT | 0 | No |  | No | No | 10 | 200 and 150 | 30.1.14.254 | Yes |  |  |  |  | Yes | 30.1.1.1 | 30.1.1.2 | 30.1.1.3 | 30.1.1.4 | No | No | No | No | d/24 | 30.1.14.252 | 30.1.14.253 | nocreate | nocreate
15 | v0015 | 2500015 |  | GRT | 0 | No |  | No | No | 10 | 200 and 150 | 30.1.15.254 | Yes |  |  |  |  | Yes | 30.1.1.1 | 30.1.1.2 | 30.1.1.3 | 30.1.1.4 | No | No | No | No | d/24 | 30.1.15.252 | 30.1.15.253 | nocreate | nocreate
16 | v0016 | 2500016 |  | GRT | 0 | No |  | No | No | 10 | 200 and 150 | 30.1.16.254 | Yes |  |  |  |  | Yes | 30.1.1.1 | 30.1.1.2 | 30.1.1.3 | 30.1.1.4 | No | No | No | No | d/24 | 30.1.16.252 | 30.1.16.253 | nocreate | nocreate
44 | v0044 | 2500044 |  | vrf-11 | 11 | No |  | No | No | 10 | 200 and 150 | 30.1.24.254 | Yes |  |  |  |  | Yes | 30.1.1.1 | 30.1.1.2 | 30.1.1.3 | 30.1.1.4 | No | No | No | No | d/24 | 30.1.24.252 | 30.1.24.253 | nocreate | nocreate
60 | v0060 | 2500060 |  | vrf-07 | 7 | No |  | No | No | 10 | 200 and 150 | 30.1.60.254 | Yes |  |  |  |  | Yes |  |  |  |  | No | No | No | No | d/24 | 30.1.60.252 | 30.1.60.253 | nocreate | nocreate
71 | v0071 | 2500071 |  | GRT | 0 | No |  | No | No | 10 | 200 and 150 | 30.1.71.254 | Yes |  |  |  |  | Yes | 30.1.1.1 | 30.1.1.2 | 30.1.1.4 | 30.1.1.4 | No | No | No | No | d/24 | 30.1.71.252 | 30.1.71.253 | nocreate | nocreate
90 | MGT_B10 | 2500091 |  | GRT | 0 | No |  | No | No | 10 | 200 and 150 | 30.3.30.254 | Yes |  |  |  |  | Yes |  |  |  |  | No | No | No | No | d/24 | 30.3.30.252 | 30.3.30.253 | nocreate | nocreate
119 | v0119 | 2500119 |  | GRT | 0 | No |  | No | No | 10 | 200 and 150 | 30.1.49.254 | Yes |  |  |  |  | Yes | 30.1.1.1 | 30.1.1.2 |  |  | No | No | No | No | d/24 | 30.1.49.252 | 30.1.49.253 | nocreate | nocreate
140 | v0140 | 2500140 |  | GRT | 0 | No |  | No | No | 10 | 200 and 150 | 30.1.50.254 | Yes |  |  |  |  | Yes | 30.1.1.1 | 30.1.1.2 | 30.1.1.3 | 30.1.1.4 | No | No | No | No | d/24 | 30.1.50.252 | 30.1.50.253 | nocreate | nocreate
143 | v0143 | 2500143 |  | GRT | 0 | No |  | No | No | 10 | 200 and 150 | 30.1.53.254 | Yes |  |  |  |  | Yes | 30.1.1.1 | 30.1.1.2 | 30.1.1.3 | 30.1.1.4 | No | No | No | No | d/24 | 30.1.53.252 | 30.1.53.253 | nocreate | nocreate
170 | v0170 | 2500170 |  | GRT | 0 | No |  | No | No | 10 | 200 and 150 | 30.1.70.254 | Yes |  |  |  |  | Yes | 30.1.1.1 | 30.1.1.2 | 30.1.1.3 | 30.1.1.4 | No | No | No | No | d/24 | 30.1.70.252 | 30.1.70.253 | nocreate | nocreate
257 | v0257 | 2500257 |  | vrf-10 | 10 | No |  | No | No | 10 | 200 and 150 | 30.4.29.254 | Yes |  |  |  |  | Yes |  |  |  |  | No | No | No | No | d/24 | 30.4.29.252 | 30.4.29.253 | nocreate | nocreate
320 | v0320 | 2500320 |  | vrf-15 | 15 | No |  | No | No | 10 | 200 and 150 | 30.5.220.254 | Yes |  |  |  |  | Yes | 30.1.1.1 |  |  |  | No | No | No | No | d/24 | 30.5.220.252 | 30.5.220.253 | nocreate | nocreate
321 | v0321 | 2500321 |  | vrf-13 | 13 | No |  | No | No | 10 | 200 and 150 | 30.5.221.254 | Yes |  |  |  |  | Yes | 30.1.1.1 | 30.1.1.2 | 30.1.1.3 | 30.1.1.4 | No | No | No | No | d/24 | 30.5.221.252 | 30.5.221.253 | nocreate | nocreate
350 | v0350 | 2500350 |  | vrf-03 | 3 | No |  | No | No | 10 | 200 and 150 | 30.5.20.254 | Yes |  |  |  |  | Yes | 30.1.1.1 | 30.1.1.2 | 30.1.1.3 | 30.1.1.4 | No | No | No | No | d/24 | 30.5.20.252 | 30.5.20.253 | nocreate | nocreate
364 | VOIP_B10 | 2500364 |  | GRT | 0 | No |  | No | No | 10 | 200 and 150 | 30.3.64.254 | Yes |  |  |  |  | Yes |  |  |  |  | No | No | No | No | d/24 | 30.3.64.252 | 30.3.64.253 | nocreate | nocreate
1000 | v1000 | 2501000 |  | GRT | 0 | No |  | Yes | No | [8 empty] | No |  |  |  |  | No | No | No | No | d/29 | 30.6.6.1 | 30.6.6.2 | nocreate | nocreate
1007 | v1007 | 2501007 | > No Temp Transport needed | GRT | 0 | No |  | Yes | No | [8 empty] | No |  |  |  |  | No | No | No | No | d/29 | 30.6.6.49 | 30.6.6.50 | nocreate | nocreate
1008 | v1008 | 2501008 | > No Temp Transport needed | GRT | 0 | No |  | Yes | No | [8 empty] | No |  |  |  |  | No | No | No | No | d/29 | 30.6.6.57 | 30.6.6.58 | nocreate | nocreate
3410 | v3410 | 2503410 |  | vrf-12 | 12 | No |  | No | No | 10 | 200 and 150 | 30.7.10.254 | Yes |  |  |  |  | Yes | 30.1.1.14 |  |  |  | No | No | No | No | d/24 | 30.7.10.252 | 30.7.10.253 | nocreate | nocreate
3439 | v3439 | 2503439 |  | vrf-12 | 12 | No |  | No | No | 10 | 200 and 150 | 30.7.39.254 | Yes |  |  |  |  | Yes | 30.1.1.14 |  |  |  | No | No | No | No | d/24 | 30.7.39.252 | 30.7.39.253 | nocreate | nocreate
3443 | v3443 | 2503443 |  | vrf-17 | 17 | No |  | No | No | 10 | 200 and 150 | 30.7.43.254 | Yes |  |  |  |  | Yes | 30.1.1.144 |  |  |  | No | No | No | No | d/24 | 30.7.43.252 | 30.7.43.253 | nocreate | nocreate
10 | v0010 | 2500010 |  | GRT | 0 | No |  | No | No | 10 | 200 and 150 | 30.1.10.254 | Yes |  |  |  |  | Yes | 30.1.1.1 | 30.1.1.2 | 30.1.1.3 | 30.1.1.4 | No | No | No | No | d/24 | 30.1.10.252 | 30.1.10.253 | nocreate | nocreate
11 | v0011 | 2500011 |  | GRT | 0 | No |  | No | No | 10 | 200 and 150 | 30.1.11.254 | Yes |  |  |  |  | Yes | 30.1.1.1 | 30.1.1.2 | 30.1.1.3 | 30.1.1.4 | No | No | No | No | d/24 | 30.1.11.252 | 30.1.11.253 | nocreate | nocreate
12 | v0012 | 2500012 |  | GRT | 0 | No |  | No | No | 10 | 200 and 150 | 30.1.12.254 | Yes |  |  |  |  | Yes | 30.1.1.1 | 30.1.1.2 | 30.1.1.3 | 30.1.1.4 | No | No | No | No | d/24 | 30.1.12.252 | 30.1.12.253 | nocreate | nocreate
13 | v0013 | 2500013 |  | GRT | 0 | No |  | No | No | 10 | 200 and 150 | 30.1.13.254 | Yes |  |  |  |  | Yes | 30.1.1.1 | 30.1.1.2 | 30.1.1.3 | 30.1.1.4 | No | No | No | No | d/24 | 30.1.13.252 | 30.1.13.253 | nocreate | nocreate
39 | v0039 | 2500039 |  | GRT | 0 | No |  | No | No | 10 | 200 and 150 | 30.1.39.254 | Yes |  |  |  |  | Yes | 30.1.1.1 | 30.1.1.2 | 30.1.1.3 | 30.1.1.4 | No | No | No | No | d/22 | 30.1.39.252 | 30.1.39.253 | nocreate | nocreate
70 | v0070 | 2500070 |  | GRT | 0 | No |  | No | No | 10 | 200 and 150 | 30.1.30.254 | Yes |  |  |  |  | Yes | 30.1.1.1 | 30.1.1.2 | 30.1.1.4 | 30.1.1.4 | No | No | No | No | d/24 | 30.1.30.252 | 30.1.30.253 | nocreate | nocreate
110 | v0110 | 2500110 |  | vrf-06 | 6 | No |  | No | No | 10 | 200 and 150 | 30.1.40.254 | Yes |  |  |  |  | Yes |  |  |  |  | No | No | No | No | d/24 | 30.1.40.252 | 30.1.40.253 | nocreate | nocreate
164 | v0164 | 2500164 |  | GRT | 0 | No |  | No | No | 10 | 200 and 150 | 30.1.64.254 | Yes |  |  |  |  | Yes | 30.1.1.1 | 30.1.1.2 | 30.1.1.155 |  | No | No | No | No | d/24 | 30.1.64.252 | 30.1.64.253 | nocreate | nocreate
220 | v0220 | 2500220 |  | vrf-15 | 15 | No |  | No | No | 10 | 200 and 150 | 30.1.220.254 | Yes |  |  |  |  | Yes | 30.1.1.1 |  |  |  | No | No | No | No | d/24 | 30.1.220.252 | 30.1.220.253 | nocreate | nocreate
221 | v0221 | 2500221 |  | vrf-13 | 13 | No |  | No | No | 10 | 200 and 150 | 30.1.221.254 | Yes |  |  |  |  | Yes | 30.1.1.1 | 30.1.1.2 | 30.1.1.3 | 30.1.1.4 | No | No | No | No | d/24 | 30.1.221.252 | 30.1.221.253 | nocreate | nocreate
222 | v0222 | 2500222 |  | vrf-03 | 3 | No |  | No | No | 10 | 200 and 150 | 30.1.222.254 | Yes |  |  |  |  | Yes | 30.1.1.1 | 30.1.1.2 | 30.1.1.3 | 30.1.1.4 | No | No | No | No | d/24 | 30.1.222.252 | 30.1.222.253 | nocreate | nocreate
300 | v0300 | 2500300 |  | vrf-16 | 16 | No |  | No | No | 10 | 200 and 150 | 30.1.0.254 | Yes |  |  |  |  | Yes | 30.1.1.1 | 30.1.1.2 | 30.1.1.4 | 30.1.1.4 | No | No | No | No | d/24 | 30.1.0.252 | 30.1.0.253 | nocreate | nocreate
301 | v0301 | 2500301 |  | vrf-16 | 16 | No |  | No | No | 10 | 200 and 150 | 30.4.0.254 | Yes |  |  |  |  | Yes | 30.1.1.1 | 30.1.1.2 | 30.1.1.4 | 30.1.1.4 | No | No | No | No | d/24 | 30.4.0.252 | 30.4.0.253 | nocreate | nocreate
302 | v0302 | 2500302 |  | vrf-03 | 3 | No |  | No | No | 10 | 200 and 150 | 30.1.2.254 | Yes |  |  |  |  | Yes | 30.1.1.1 | 30.1.1.2 | 30.1.1.3 | 30.1.1.4 | No | No | No | No | d/24 | 30.1.2.252 | 30.1.2.253 | nocreate | nocreate
303 | v0303 | 2500303 |  | vrf-03 | 3 | No |  | No | No | 10 | 200 and 150 | 30.4.2.254 | Yes |  |  |  |  | Yes | 30.1.1.1 | 30.1.1.2 | 30.1.1.3 | 30.1.1.4 | No | No | No | No | d/24 | 30.4.2.252 | 30.4.2.253 | nocreate | nocreate
304 | v0304 | 2500304 |  | vrf-15 | 15 | No |  | No | No | 10 | 200 and 150 | 30.1.4.254 | Yes |  |  |  |  | Yes | 30.1.1.1 |  |  |  | No | No | No | No | d/24 | 30.1.4.252 | 30.1.4.253 | nocreate | nocreate
305 | v0305 | 2500305 |  | vrf-15 | 15 | No |  | No | No | 10 | 200 and 150 | 30.4.4.254 | Yes |  |  |  |  | Yes | 30.1.1.1 |  |  |  | No | No | No | No | d/24 | 30.4.4.252 | 30.4.4.253 | nocreate | nocreate
306 | v0306 | 2500306 |  | vrf-15 | 15 | No |  | No | No | 10 | 200 and 150 | 30.1.6.254 | Yes |  |  |  |  | Yes | 30.1.1.1 |  |  |  | No | No | No | No | d/24 | 30.1.6.252 | 30.1.6.253 | nocreate | nocreate
307 | v0307 | 2500307 |  | vrf-15 | 15 | No |  | No | No | 10 | 200 and 150 | 30.4.6.254 | Yes |  |  |  |  | Yes | 30.1.1.1 |  |  |  | No | No | No | No | d/24 | 30.4.6.252 | 30.4.6.253 | nocreate | nocreate
308 | v0308 | 2500308 |  | vrf-15 | 15 | No |  | No | No | 10 | 200 and 150 | 30.1.9.254 | Yes |  |  |  |  | Yes | 30.1.1.1 |  |  |  | No | No | No | No | d/23 | 30.1.9.252 | 30.1.9.253 | nocreate | nocreate
309 | v0309 | 2500309 |  | vrf-15 | 15 | No |  | No | No | 10 | 200 and 150 | 30.4.8.254 | Yes |  |  |  |  | Yes | 30.1.1.1 |  |  |  | No | No | No | No | d/24 | 30.4.8.252 | 30.4.8.253 | nocreate | nocreate
314 | v0314 | 2500314 |  | vrf-16 | 16 | No |  | No | No | 10 | 200 and 150 | 30.5.0.254 | Yes |  |  |  |  | Yes | 30.1.1.1 | 30.1.1.2 | 30.1.1.4 | 30.1.1.4 | No | No | No | No | d/24 | 30.5.0.252 | 30.5.0.253 | nocreate | nocreate
315 | v0315 | 2500315 |  | vrf-03 | 3 | No |  | No | No | 10 | 200 and 150 | 30.5.2.254 | Yes |  |  |  |  | Yes | 30.1.1.1 | 30.1.1.2 | 30.1.1.3 | 30.1.1.4 | No | No | No | No | d/24 | 30.5.2.252 | 30.5.2.253 | nocreate | nocreate
316 | v0318 | 2500316 |  | vrf-15 | 15 | No |  | No | No | 10 | 200 and 150 | 30.5.8.254 | Yes |  |  |  |  | Yes | 30.1.1.1 |  |  |  | No | No | No | No | d/24 | 30.5.8.252 | 30.5.8.253 | nocreate | nocreate
317 | v0317 | 2500317 |  | vrf-15 | 15 | No |  | No | No | 10 | 200 and 150 | 30.5.6.254 | Yes |  |  |  |  | Yes | 30.1.1.1 |  |  |  | No | No | No | No | d/24 | 30.5.6.252 | 30.5.6.253 | nocreate | nocreate
318 | v0316 | 2500318 |  | vrf-15 | 15 | No |  | No | No | 10 | 200 and 150 | 30.5.4.254 | Yes |  |  |  |  | Yes | 30.1.1.1 |  |  |  | No | No | No | No | d/24 | 30.5.4.252 | 30.5.4.253 | nocreate | nocreate
45 | v0045 | 2260045 |  | vrf-05 | 5 | No |  | No | No | 10 | 200 and 150 | 30.2.45.254 | Yes |  |  |  |  | Yes |  |  |  |  | No | No | No | No | d/24 | nocreate | nocreate | 30.2.45.252 | 30.2.45.253
50 | v0050 | 2260050 |  | vrf-03 | 3 | No |  | No | No | 10 | 200 and 150 | 30.2.20.254 | Yes |  |  |  |  | Yes | 30.1.1.1 | 30.1.1.2 | 30.1.1.3 | 30.1.1.4 | No | No | No | No | d/24 | nocreate | nocreate | 30.2.20.252 | 30.2.20.253
51 | v0051 | 2260051 |  | vrf-03 | 3 | No |  | No | No | 10 | 200 and 150 | 30.2.21.254 | Yes |  |  |  |  | Yes | 30.1.1.1 | 30.1.1.2 | 30.1.1.3 | 30.1.1.4 | No | No | No | No | d/24 | nocreate | nocreate | 30.2.21.252 | 30.2.21.253
52 | v0052 | 2260052 |  | vrf-03 | 3 | No |  | No | No | 10 | 200 and 150 | 30.2.22.254 | Yes |  |  |  |  | Yes | 30.1.1.1 | 30.1.1.2 | 30.1.1.3 | 30.1.1.4 | No | No | No | No | d/24 | nocreate | nocreate | 30.2.22.252 | 30.2.22.253
53 | v0053 | 2260053 |  | vrf-03 | 3 | No |  | No | No | 10 | 200 and 150 | 30.2.23.254 | Yes |  |  |  |  | Yes | 30.1.1.1 | 30.1.1.2 | 30.1.1.3 | 30.1.1.4 | No | No | No | No | d/24 | nocreate | nocreate | 30.2.23.252 | 30.2.23.253
56 | v0056 | 2260056 |  | vrf-02 | 2 | No |  | No | No | 10 | 200 and 150 | 30.2.26.254 | Yes |  |  |  |  | Yes | 30.1.1.1 | 30.1.1.2 | 30.1.1.3 | 30.1.1.4 | No | No | No | No | d/24 | nocreate | nocreate | 30.2.26.252 | 30.2.26.253
57 | v0057 | 2260057 |  | vrf-10 | 10 | No |  | No | No | 10 | 200 and 150 | 30.2.29.254 | Yes |  |  |  |  | Yes |  |  |  |  | No | No | No | No | d/24 | nocreate | nocreate | 30.2.29.252 | 30.2.29.253
58 | v0058 | 2260058 |  | vrf-08 | 8 | No |  | No | No | 10 | 200 and 150 | 30.2.27.254 | Yes |  |  |  |  | Yes | 30.1.1.1 | 30.1.1.2 | 30.1.1.3 | 30.1.1.4 | No | No | No | No | d/24 | nocreate | nocreate | 30.2.27.252 | 30.2.27.253
1004 | v1004 | 2261004 |  | GRT | 0 | No |  | Yes | No | [8 empty] | No |  |  |  |  | No | No | No | No | d/29 | nocreate | nocreate | 30.6.6.33 | 30.6.6.34
3210 | v3210 | 2263210 |  | vrf-12 | 12 | No |  | No | No | 10 | 200 and 150 | 30.8.10.254 | Yes |  |  |  |  | Yes | 30.1.1.14 |  |  |  | No | No | No | No | d/24 | nocreate | nocreate | 30.8.10.252 | 30.8.10.253
3239 | v3239 | 2263239 |  | vrf-12 | 12 | No |  | No | No | 10 | 200 and 150 | 30.8.39.254 | Yes |  |  |  |  | Yes | 30.1.1.14 |  |  |  | No | No | No | No | d/24 | nocreate | nocreate | 30.8.39.252 | 30.8.39.253
3243 | v3243 | 2263243 |  | vrf-17 | 17 | No |  | No | No | 10 | 200 and 150 | 30.8.43.254 | Yes |  |  |  |  | Yes | 30.1.1.144 |  |  |  | No | No | No | No | d/24 | nocreate | nocreate | 30.8.43.252 | 30.8.43.253
3255 | v3255 | 2263255 |  | vrf-14 | 14 | No |  | No | No | 10 | 200 and 150 | 30.8.5.254 | Yes |  |  |  |  | Yes |  |  |  |  | No | No | No | No | d/24 | nocreate | nocreate | 30.8.5.252 | 30.8.5.253
3256 | v3256 | 2263256 |  | vrf-14 | 14 | No |  | No | No | 10 | 200 and 150 | 30.8.6.254 | Yes |  |  |  |  | Yes |  |  |  |  | No | No | No | No | d/24 | nocreate | nocreate | 30.8.6.252 | 30.8.6.253
2010 | v0010 | 2262010 |  | GRT | 0 | No |  | No | No | 10 | 200 and 150 | 30.2.10.254 | Yes |  |  |  |  | Yes | 30.1.1.1 | 30.1.1.2 | 30.1.1.3 | 30.1.1.4 | No | No | No | No | d/24 | nocreate | nocreate | 30.2.10.252 | 30.2.10.253
2011 | v0011 | 2262011 |  | GRT | 0 | No |  | No | No | 10 | 200 and 150 | 30.2.11.254 | Yes |  |  |  |  | Yes | 30.1.1.1 | 30.1.1.2 | 30.1.1.3 | 30.1.1.4 | No | No | No | No | d/24 | nocreate | nocreate | 30.2.11.252 | 30.2.11.253
2012 | v0012 | 2262012 |  | GRT | 0 | No |  | No | No | 10 | 200 and 150 | 30.2.12.254 | Yes |  |  |  |  | Yes | 30.1.1.1 | 30.1.1.2 | 30.1.1.3 | 30.1.1.4 | No | No | No | No | d/24 | nocreate | nocreate | 30.2.12.252 | 30.2.12.253
2013 | v0013 | 2262013 |  | GRT | 0 | No |  | No | No | 10 | 200 and 150 | 30.2.13.254 | Yes |  |  |  |  | Yes | 30.1.1.1 | 30.1.1.2 | 30.1.1.3 | 30.1.1.4 | No | No | No | No | d/24 | nocreate | nocreate | 30.2.13.252 | 30.2.13.253
2039 | v0039 | 2262039 |  | GRT | 0 | No |  | No | No | 10 | 200 and 150 | 30.2.39.254 | Yes |  |  |  |  | Yes | 30.1.1.1 | 30.1.1.2 | 30.1.1.3 | 30.1.1.4 | No | No | No | No | d/24 | nocreate | nocreate | 30.2.39.252 | 30.2.39.253
54 | v0054 | 2260054 |  | vrf-04 | 4 | No |  | No | No | 10 | 200 and 150 | 30.2.24.254 | Yes |  |  |  |  | Yes | 30.1.1.1 | 30.1.1.2 |  |  | No | No | No | No | d/24 | nocreate | nocreate | 30.2.24.252 | 30.2.24.253
55 | v0055 | 2260055 |  | vrf-05 | 5 | No |  | No | No | 10 | 200 and 150 | 30.2.25.254 | Yes |  |  |  |  | Yes |  |  |  |  | No | No | No | No | d/24 | nocreate | nocreate | 30.2.25.252 | 30.2.25.253
59 | v0059 | 2260059 |  | vrf-09 | 9 | No |  | No | No | 10 | 200 and 150 | 30.2.28.254 | Yes |  |  |  |  | Yes | 30.1.1.1 | 30.1.1.2 | 30.1.1.3 | 30.1.1.4 | No | No | No | No | d/24 | nocreate | nocreate | 30.2.28.252 | 30.2.28.253
2070 | v0070 | 2262070 |  | GRT | 0 | No |  | No | No | 10 | 200 and 150 | 30.2.30.254 | Yes |  |  |  |  | Yes | 30.1.1.1 | 30.1.1.2 | 30.1.1.4 | 30.1.1.4 | No | No | No | No | d/24 | nocreate | nocreate | 30.2.30.252 | 30.2.30.253
2110 | v0110 | 2262110 |  | vrf-06 | 6 | No |  | No | No | 10 | 200 and 150 | 30.2.40.254 | Yes |  |  |  |  | Yes |  |  |  |  | No | No | No | No | d/24 | nocreate | nocreate | 30.2.40.252 | 30.2.40.253
2119 | v0119 | 2262119 |  | GRT | 0 | No |  | No | No | 10 | 200 and 150 | 30.2.49.254 | Yes |  |  |  |  | Yes | 30.1.1.1 | 30.1.1.2 |  |  | No | No | No | No | d/24 | nocreate | nocreate | 30.2.49.252 | 30.2.49.253
2170 | v0170 | 2262170 |  | GRT | 0 | No |  | No | No | 10 | 200 and 150 | 30.2.70.254 | Yes |  |  |  |  | Yes | 30.1.1.1 | 30.1.1.2 | 30.1.1.3 | 30.1.1.4 | No | No | No | No | d/24 | nocreate | nocreate | 30.2.70.252 | 30.2.70.253
2220 | v0220 | 2262220 |  | vrf-15 | 15 | No |  | No | No | 10 | 200 and 150 | 30.2.220.254 | Yes |  |  |  |  | Yes | 30.1.1.1 |  |  |  | No | No | No | No | d/24 | nocreate | nocreate | 30.2.220.252 | 30.2.220.253
2221 | v0221 | 2262221 |  | vrf-13 | 13 | No |  | No | No | 10 | 200 and 150 | 30.2.221.254 | Yes |  |  |  |  | Yes | 30.1.1.1 | 30.1.1.2 | 30.1.1.3 | 30.1.1.4 | No | No | No | No | d/24 | nocreate | nocreate | 30.2.221.252 | 30.2.221.253
2222 | v0222 | 2262222 |  | vrf-03 | 3 | No |  | No | No | 10 | 200 and 150 | 30.2.222.254 | Yes |  |  |  |  | Yes | 30.1.1.1 | 30.1.1.2 | 30.1.1.3 | 30.1.1.4 | No | No | No | No | d/24 | nocreate | nocreate | 30.2.222.252 | 30.2.222.253
264 | v0264 | 2260264 |  | GRT | 0 | No |  | No | No | 10 | 200 and 150 | 30.2.64.254 | Yes |  |  |  |  | Yes | 30.1.1.1 | 30.1.1.2 |  |  | No | No | No | No | d/24 | nocreate | nocreate | 30.2.64.252 | 30.2.64.253
2300 | v0300 | 2262300 |  | vrf-16 | 16 | No |  | No | No | 10 | 200 and 150 | 30.2.0.254 | Yes |  |  |  |  | Yes | 30.1.1.1 | 30.1.1.2 | 30.1.1.4 | 30.1.1.4 | No | No | No | No | d/24 | nocreate | nocreate | 30.2.0.252 | 30.2.0.253
2302 | v0302 | 2262302 |  | vrf-03 | 3 | No |  | No | No | 10 | 200 and 150 | 30.2.2.254 | Yes |  |  |  |  | Yes | 30.1.1.1 | 30.1.1.2 | 30.1.1.3 | 30.1.1.4 | No | No | No | No | d/24 | nocreate | nocreate | 30.2.2.252 | 30.2.2.253
2304 | v0304 | 2262304 |  | vrf-15 | 15 | No |  | No | No | 10 | 200 and 150 | 30.2.4.254 | Yes |  |  |  |  | Yes | 30.1.1.1 |  |  |  | No | No | No | No | d/24 | nocreate | nocreate | 30.2.4.252 | 30.2.4.253
2306 | v0306 | 2262306 |  | vrf-15 | 15 | No |  | No | No | 10 | 200 and 150 | 30.2.6.254 | Yes |  |  |  |  | Yes | 30.1.1.1 |  |  |  | No | No | No | No | d/24 | nocreate | nocreate | 30.2.6.252 | 30.2.6.253
2308 | v0308 | 2262308 |  | vrf-15 | 15 | No |  | No | No | 10 | 200 and 150 | 30.2.8.254 | Yes |  |  |  |  | Yes | 30.1.1.1 |  |  |  | No | No | No | No | d/24 | nocreate | nocreate | 30.2.8.252 | 30.2.8.253
98 | v0098 | 2000098 |  | GRT | 0 | No |  | No | No | 10 | 90 and 50 and 200 and 150 | 30.6.98.254 | Yes |  |  |  |  | Yes | 30.1.1.1 | 30.1.1.2 |  |  | No | No | No | No | d/24 | 30.6.98.250 | 30.6.98.251 | 30.6.98.252 | 30.6.98.253
99 | v0099 | 2000099 |  | GRT | 0 | No |  | No | No | 10 | 90 and 50 and 200 and 150 | 30.6.99.254 | Yes |  |  |  |  | Yes | 30.1.1.1 | 30.1.1.2 |  |  | No | No | No | No | d/24 | 30.6.99.250 | 30.6.99.251 | 30.6.99.252 | 30.6.99.253
669 | FW_ZONE_1 | 2000669 | Layer 2 only | GRT | 0 | No |  | No | No | [8 empty] | No |  |  |  |  | No | No | No | No
670 | FW_ZONE_2 | 2000670 | Layer 2 only | GRT | 0 | No |  | No | No | [8 empty] | No |  |  |  |  | No | No | No | No
1006 | v1006 | 2001006 |  | GRT | 0 | No |  | Yes | No | [8 empty] | No |  |  |  |  | No | No | No | No | d/29 | 30.6.6.41 | 30.6.6.42 | 30.6.6.43 | 30.6.6.44
2006 | v2006 | 2992006 | Temp Transport 1006 | GRT | 0 | No |  | Yes | No | [8 empty] | No |  |  |  |  | No | No | No | No | /28 | 30.6.8.17 | 30.6.8.18 | 30.6.8.19 | 30.6.8.20
1020 | v1020 | 2001020 |  | vrf-15 | 15 | No |  | Yes | No | [8 empty] | No |  |  |  |  | No | No | No | No | d/29 | 30.6.7.1 | 30.6.7.2 | 30.6.7.3 | 30.6.7.4
2020 | v2020 | 2992020 | Temp Transport 1020 | vrf-15 | 15 | No |  | Yes | No | [8 empty] | No |  |  |  |  | No | No | No | No | /28 | 30.6.8.1 | 30.6.8.2 | 30.6.8.3 | 30.6.8.4
1040 | v1040 | 2001040 |  | vrf-06 | 6 | No |  | Yes | No | [8 empty] | No |  |  |  |  | No | No | No | No | d/29 | 30.6.5.3 | 30.6.5.4 | 30.6.5.5 | 30.6.5.6
2040 | v2040 | 2992040 | Temp Transport 1040 | vrf-06 | 6 | No |  | Yes | No | [8 empty] | No |  |  |  |  | No | No | No | No | /28 | 30.6.8.33 | 30.6.8.34 | 30.6.8.35 | 30.6.8.36
1050 | v1050 | 2001050 |  | vrf-03 | 3 | No |  | Yes | No | [8 empty] | No |  |  |  |  | No | No | No | No | d/29 | 30.6.5.11 | 30.6.5.12 | 30.6.5.13 | 30.6.5.14
2050 | v2050 | 2992050 | Temp Transport 1050 | vrf-03 | 3 | No |  | Yes | No | [8 empty] | No |  |  |  |  | No | No | No | No | /28 | 30.6.8.49 | 30.6.8.50 | 30.6.8.51 | 30.6.8.52
1054 | v1054 | 2001054 |  | vrf-04 | 4 | No |  | Yes | No | [8 empty] | No |  |  |  |  | No | No | No | No | d/29 | 30.6.5.19 | 30.6.5.20 | 30.6.5.21 | 30.6.5.22
2054 | v2054 | 2992054 | Temp Transport 1054 | vrf-04 | 4 | No |  | Yes | No | [8 empty] | No |  |  |  |  | No | No | No | No | /28 | 30.6.8.65 | 30.6.8.66 | 30.6.8.67 | 30.6.8.68
1055 | v1055 | 2001055 |  | vrf-05 | 5 | No |  | Yes | No | [8 empty] | No |  |  |  |  | No | No | No | No | d/29 | 30.6.5.27 | 30.6.5.28 | 30.6.5.29 | 30.6.5.30
2055 | v2055 | 2992055 | Temp Transport 1055 | vrf-05 | 5 | No |  | Yes | No | [8 empty] | No |  |  |  |  | No | No | No | No | /28 | 30.6.8.81 | 30.6.8.82 | 30.6.8.83 | 30.6.8.84
1056 | v1056 | 2001056 |  | vrf-02 | 2 | No |  | Yes | No | [8 empty] | No |  |  |  |  | No | No | No | No | d/29 | 30.6.5.35 | 30.6.5.36 | 30.6.5.37 | 30.6.5.38
2056 | v2056 | 2992056 | Temp Transport 1056 | vrf-02 | 2 | No |  | Yes | No | [8 empty] | No |  |  |  |  | No | No | No | No | /28 | 30.6.8.97 | 30.6.8.98 | 30.6.8.99 | 30.6.8.100
1058 | v1058 | 2001058 | IP Address on FW has to be changed | vrf-16 | 16 | No |  | Yes | No | [8 empty] | No |  |  |  |  | No | No | No | No | d/29 | 30.6.5.51 | 30.6.5.52 | 30.6.5.53 | 30.6.5.54
2058 | v2058 | 2992058 | Temp Transport 1058 | vrf-16 | 16 | No |  | Yes | No | [8 empty] | No |  |  |  |  | No | No | No | No | /28 | 30.6.8.113 | 30.6.8.114 | 30.6.8.115 | 30.6.8.116
1059 | v1059 | 2001059 |  | vrf-09 | 9 | No |  | Yes | No | [8 empty] | No |  |  |  |  | No | No | No | No | d/29 | 30.6.5.59 | 30.6.5.60 | 30.6.5.61 | 30.6.5.62
2059 | v2059 | 2992059 | Temp Transport 1059 | vrf-09 | 9 | No |  | Yes | No | [8 empty] | No |  |  |  |  | No | No | No | No | /28 | 30.6.8.129 | 30.6.8.130 | 30.6.8.131 | 30.6.8.132
1060 | v1060 | 2001060 |  | vrf-10 | 10 | No |  | Yes | No | [8 empty] | No |  |  |  |  | No | No | No | No | d/29 | 30.6.5.67 | 30.6.5.68 | 30.6.5.69 | 30.6.5.70
2060 | v2060 | 2992060 | Temp Transport 1060 | vrf-10 | 10 | No |  | Yes | No | [8 empty] | No |  |  |  |  | No | No | No | No | /28 | 30.6.8.145 | 30.6.8.146 | 30.6.8.147 | 30.6.8.148
1061 | v1061 | 2001061 |  | vrf-11 | 11 | No |  | Yes | No | [8 empty] | No |  |  |  |  | No | No | No | No | d/29 | 30.6.5.75 | 30.6.5.76 | 30.6.5.77 | 30.6.5.78
2061 | v2061 | 2992061 | Temp Transport 1061 | vrf-11 | 11 | No |  | Yes | No | [8 empty] | No |  |  |  |  | No | No | No | No | /28 | 30.6.8.161 | 30.6.8.162 | 30.6.8.163 | 30.6.8.164
1063 | v1063 | 2001063 |  | vrf-13 | 13 | No |  | Yes | No | [8 empty] | No |  |  |  |  | No | No | No | No | d/29 | 30.6.5.91 | 30.6.5.92 | 30.6.5.93 | 30.6.5.94
2063 | v2063 | 2992063 | Temp Transport 1063 | vrf-13 | 13 | No |  | Yes | No | [8 empty] | No |  |  |  |  | No | No | No | No | /28 | 30.6.8.177 | 30.6.8.178 | 30.6.8.179 | 30.6.8.180
1064 | v1064 | 2001064 |  | vrf-07 | 7 | No |  | Yes | No | [8 empty] | No |  |  |  |  | No | No | No | No | d/29 | 30.6.5.99 | 30.6.5.100 | 30.6.5.101 | 30.6.5.102
2064 | v2064 | 2992064 | Temp Transport 1064 | vrf-07 | 7 | No |  | Yes | No | [8 empty] | No |  |  |  |  | No | No | No | No | /28 | 30.6.8.193 | 30.6.8.194 | 30.6.8.195 | 30.6.8.196
1067 | v1067 | 2001067 |  | vrf-08 | 8 | No |  | Yes | No | [8 empty] | No |  |  |  |  | No | No | No | No | d/29 | 30.6.5.123 | 30.6.5.124 | 30.6.5.125 | 30.6.5.126
2067 | v2067 | 2992067 | Temp Transport 1067 | vrf-08 | 8 | No |  | Yes | No | [8 empty] | No |  |  |  |  | No | No | No | No | /28 | 30.6.8.209 | 30.6.8.210 | 30.6.8.211 | 30.6.8.212
3000 | v3000 | 2003000 |  | vrf-12 | 12 | No |  | Yes | No | [8 empty] | No |  |  |  |  | No | No | No | No | d/29 | 30.9.0.1 | 30.9.0.2 | 30.9.0.3 | 30.9.0.4
3050 | v3050 | 2993050 | Temp Transport 3000 | vrf-12 | 12 | No |  | Yes | No | [8 empty] | No |  |  |  |  | No | No | No | No | /28 | 30.9.0.161 | 30.9.0.162 | 30.9.0.163 | 30.9.0.164
3006 | v3006 | 2003006 |  | vrf-12 | 12 | No |  | Yes | No | [8 empty] | No |  |  |  |  | No | No | No | No | d/29 | 30.9.0.9 | 30.9.0.10 | 30.9.0.11 | 30.9.0.12
3056 | v3056 | 2993056 | Temp Transport 3006 | vrf-12 | 12 | No |  | Yes | No | [8 empty] | No |  |  |  |  | No | No | No | No | /28 | 30.9.0.177 | 30.9.0.178 | 30.9.0.179 | 30.9.0.180
3040 | v3040 | 2003040 |  | vrf-14 | 14 | No |  | Yes | No | [8 empty] | No |  |  |  |  | No | No | No | No | d/29 | 30.9.0.121 | 30.9.0.122 | 30.9.0.123 | 30.9.0.124
3090 | v3090 | 2993090 | Temp Transport 3040 | vrf-14 | 14 | No |  | Yes | No | [8 empty] | No |  |  |  |  | No | No | No | No | /28 | 30.9.0.193 | 30.9.0.194 | 30.9.0.195 | 30.9.0.196
3041 | v3041 | 2003041 |  | vrf-17 | 17 | No |  | Yes | No | [8 empty] | No |  |  |  |  | No | No | No | No | d/29 | 30.9.0.129 | 30.9.0.130 | 30.9.0.131 | 30.9.0.132
3091 | v3091 | 2993091 | Temp Transport 3041 | vrf-17 | 17 | No |  | Yes | No | [8 empty] | No |  |  |  |  | No | No | No | No | /28 | 30.9.0.209 | 30.9.0.210 | 30.9.0.211 | 30.9.0.212
4000 | v4000 | 2004000 | Test for anycast-gateway | GRT | 0 | Any | 10.10.10.1 | No | No | [8 empty] | No |  |  |  |  | No | No | No | No | /24 | 10.10.10.2 | 10.10.10.3 | 10.10.10.4 | 10.10.10.5
4001 | v4001 | 2004001 | Test for anycast-gateway one-ip | GRT | 0 | Any | 20.20.20.1 | No | No | [8 empty] | No |  |  |  |  | No | No | No | No | /24 | 20.20.20.1 | 20.20.20.1 | 20.20.20.1 | 20.20.20.1
4002 | v4002 | 2004002 | Test for anycast-gateway | Vrf-15 | 15 | Any | 10.10.10.1 | No | No | [8 empty] | No |  |  |  |  | No | No | No | No | /24 | 10.10.10.2 | 10.10.10.3 | 10.10.10.4 | 10.10.10.5
4003 | v4003 | 2004003 | Test for anycast-gateway one-ip | Vrf-15 | 15 | Any | 20.20.20.1 | No | No | [8 empty] | No |  |  |  |  | No | No | No | No | /24 | 20.20.20.1 | 20.20.20.1 | 20.20.20.1 | 20.20.20.1
4004 | v4004 | 2004000 | Test for dvr | GRT | 0 | dvr | 10.10.10.1 | No | No | [8 empty] | No |  |  |  |  | No | No | No | No | /24 | 10.10.10.2 | 10.10.10.3 | 10.10.10.4 | 10.10.10.5
4005 | v4005 | 2004001 | Test for dvr one-ip | GRT | 0 | dvr | 20.20.20.1 | No | No | [8 empty] | No |  |  |  |  | No | No | No | No | /24 | 20.20.20.1 | 20.20.20.1 | 20.20.20.1 | 20.20.20.1
4006 | v4006 | 2004002 | Test for dvr | Vrf-15 | 15 | dvr | 10.10.10.1 | No | No | [8 empty] | No |  |  |  |  | No | No | No | No | /24 | 10.10.10.2 | 10.10.10.3 | 10.10.10.4 | 10.10.10.5
4007 | v4007 | 2004003 | Test for dvr one-ip | Vrf-15 | 15 | dvr | 20.20.20.1 | No | No | [8 empty] | No |  |  |  |  | No | No | No | No | /24 | 20.20.20.1 | 20.20.20.1 | 20.20.20.1 | 20.20.20.1
Note on AC3: R Meijer: Switch Name or "NONE"; NONE will not create a configuration file
Note on AD3: R Meijer: Switch Name or "NONE"; NONE will not create a configuration file
Note on AE3: R Meijer: Switch Name or "NONE"; NONE will not create a configuration file
Note on AF3: R Meijer: Switch Name or "NONE"; NONE will not create a configuration file
Note on AG3: Switch Name or "NONE"; NONE will not create a configuration file
Note on AH3: Switch Name or "NONE"; NONE will not create a configuration file
Note on AI3: Switch Name or "NONE"; NONE will not create a configuration file
Note on AJ3: Switch Name or "NONE"; NONE will not create a configuration file
Note on AK3: Switch Name or "NONE"; NONE will not create a configuration file
Note on AL3: Switch Name or "NONE"; NONE will not create a configuration file
Note on AM3: Switch Name or "NONE"; NONE will not create a configuration file
Note on AN3: Switch Name or "NONE"; NONE will not create a configuration file