## VSP4900-24
VSP 4900 Cluster
0 | 1 | 2 | 3 | 4 | 5 | 6 | 7 | 8 | 9 | 10 | 11 | 12 | 13 | 14 | 15 | 16 | 17 | 18 | 19 | 20 | 21 | 22 | 23 | 24
<"SwitchNameLeft" is the out filename> | <not used by python script> | <not used by python script> | <1-16 "characters" / empty field will not change the already configured int name / "none" will default the int name > | <"no" will disable SNMP link Traps / "yes" will enable SNMP link Traps (default)> | <"shut" will set the int as admin down> | <"no" will set the int as untagged / "yes" will set the int as 801.q> | <"fa" will configure the int as FA / "mgmt" will configure the int as FA with VLANid in VLAN-List> | < empty field will create a static MLT / "lacp-s" LACP with short timers / "lacp-l" LACP with long timers (default)> | <empty field will not create LAG or MLT / "1-512" will create LACP-LAG or MLT / "NNI" only during the first script 05-2-config the name, SNMP and shutdown / "1-512" will create an LACP-key or MLT on this port (if the same "id" is used on peer switch a SMLT will be configured)> | <0-4095 / "0" as value on tagged interfaces / "2-4095" for untagged interfaces> | <VLAN list for tagged interfaces / separated with "," or "-" / for FA-MGMT the mgmt VLANid should be configured in this field> |  | <"SwitchNameRight" is the out filename> | <not used by python script> | <not used by python script> | <1-16 "characters" / empty field will not change the already configured int name / "none" will default the int name > | <"no" will disable SNMP link Traps / "yes" will enable SNMP link Traps (default)> | <"shut" will set the int as admin down> | <"no" will set the int as untagged / "yes" will set the int as 801.q> | <"fa" will configure the int as FA / "mgmt" will configure the int as FA with VLANid in VLAN-List> | < empty field will create a static MLT / "lacp-s" LACP with short timers / "lacp-l" LACP with long timers (default)> | <empty field will not create LAG or MLT / "1-512" will create LACP-LAG or MLT / "NNI" only during the first script 05-2-config the name, SNMP and shutdown / "1-512" will create an LACP-key or MLT on this port (if the same "id" is used on peer switch a SMLT will be configured)> | <0-4095 / "0" as value on tagged interfaces / "2-4095" for untagged interfaces> | <VLAN list for tagged interfaces / separated with "," or "-" / for FA-MGMT the mgmt VLANid should be configured in this field>
VSP4900-24 | [12 empty] | VSP4900-24
SwitchNameLeft | OrgSwitch | OrgInt | InterfaceName | SNMP LinkTrap | Transceiver | Tagging | FA/FA-MGMT | LACP Short/Long | MLAG/SMLTid | DefVLN | VLAN-List |  | SwitchNameRight | OrgSwitch | OrgInt | InterfaceName | SNMP LinkTrap | Transceiver | Tagging | FA/FA-MGMT | LACP Short/Long | MLAG/SMLTid | DefVLN | VLAN-List
1/1 |  |  | Mgmt_local | yes | shut | no |  |  |  | 900 |  |  | 1/1 |  |  | Mgmt_local | yes | shut | no |  |  |  | 900
1/2 |  |  | Printer_local | no | Copper | no |  |  |  | 901 |  |  | 1/2 |  |  | Printer_local | no | Copper | no |  |  |  | 901
1/3 |  |  | Wifi_ap-1 | yes | shut | yes | fa |  |  | 0 |  |  | 1/3 |  |  | Wifi_ap-1 | yes | shut | yes | fa |  |  | 0
1/4 |  |  |  | yes | Copper | yes | mgmt |  |  | 0 | 902 |  | 1/4 |  |  |  | yes | Copper | yes | mgmt |  |  | 0 | 902
1/5 |  |  | Wifi_ap-3 | yes | shut | yes |  |  |  | 0 | 30,901 |  | 1/5 |  |  | Wifi_ap-3 | yes | shut | yes |  |  |  | 0 | 30,901
1/6 |  |  | none | yes | Copper | yes | mgmt |  |  | 0 | 902 |  | 1/6 |  |  | none | yes | Copper | yes | mgmt |  |  | 0 | 902
1/7 |  |  |  | yes | shut | no |  |  |  | 0 |  |  | 1/7 |  |  |  | yes | shut | no |  |  |  | 0
1/8 |  |  |  | yes | shut | no |  |  |  | 0 |  |  | 1/8 |  |  |  | yes | shut | no |  |  |  | 0
1/9 |  |  |  | yes | shut | no |  |  |  | 0 |  |  | 1/9 |  |  |  | yes | shut | no |  |  |  | 0
1/10 |  |  |  | yes | shut | no |  |  |  | 0 |  |  | 1/10 |  |  |  | yes | shut | no |  |  |  | 0
1/11 |  |  | Stack-1 | yes | SFP-sx | yes |  |  | 110 | 0 | 900,901,902,950 |  | 1/11 |  |  | Stack-1 | yes | SFP-sx | yes |  |  | 110 | 0 | 900,901,902,950
1/12 |  |  | Stack-2 | yes | SFP-sx | no |  |  | 120 | 0 | 950 |  | 1/12 |  |  | Stack-2 | yes | SFP-sx | no |  |  | 120 | 0 | 950
1/13 |  |  |  | yes | shut | no |  |  |  | 0 |  |  | 1/13 |  |  |  | yes | shut | no |  |  |  | 0
1/14 |  |  | Stack-3 | yes | SFP+ | yes |  | LACP-L | 140 | 0 | 121,131,141,151,161, |  | 1/14 |  |  | Stack-3 | yes | SFP+ | yes |  | LACP-L | 140 | 0 | 121,131,141,151,161,
1/15 |  |  | Stack-4 | yes | SFP+ | yes |  | LACP-L | 150 | 0 | 121,131,141,151,161, |  | 1/15 |  |  | Stack-4 | yes | SFP+ | yes |  | LACP-L | 150 | 0 | 121,131,141,151,161,
1/16 |  |  |  | yes | shut | no |  |  |  | 0 |  |  | 1/16 |  |  |  | yes | shut | no |  |  |  | 0
1/17 |  |  | VM-1 | yes | SFP+ | yes |  |  |  | 900 | 121,131,141,151,161, |  | 1/17 |  |  | VM-1 | yes | SFP+ | yes |  |  |  | 900 | 121,131,141,151,161,
1/18 |  |  | VM-2 | yes | SFP+ | yes |  |  | 180 | 900 | 121,131,141,151,161, |  | 1/18 |  |  | VM-2 | yes | SFP+ | yes |  |  | 180 | 900 | 121,131,141,151,161,
1/19 |  |  |  | yes | shut | no |  |  |  | 0 |  |  | 1/19 |  |  |  | yes | shut | no |  |  |  | 0
1/20 |  |  | Stack-5 | yes | SFP+ | yes | fa | LACP-L | 200 | 0 |  |  | 1/20 |  |  | Stack-5 | yes | SFP+ | yes | fa | LACP-L | 200 | 0
1/21 |  |  | Stack-6 | yes | SFP+ | yes | mgmt | LACP-L | 210 | 0 | 900 |  | 1/21 |  |  | Stack-6 | yes | SFP+ | yes | mgmt | LACP-L | 210 | 0 | 900
1/22 |  |  | Old-FW | yes | SFP-sx | yes |  |  | 220 | 900 | 121,131,141,151,161,900,901,902,950,1200 |  | 1/22 |  |  | Old-FW | yes | SFP-sx | yes |  |  | 220 | 900 | 121,131,141,151,161,900,901,902,950,1200
1/23 |  |  | Load-bal | yes | SFP+ | yes |  | LACP-S | 230 | 121 | 900,901,902,950 |  | 1/23 |  |  | Load-bal | yes | SFP+ | yes |  | LACP-S | 230 | 121 | 900,901,902,950
1/24 |  |  | FW | yes | SFP+ | yes |  | LACP-S | 240 | 0 | 121,131,141,151,161,900,901,902,950,1200 |  | 1/24 |  |  | FW | yes | SFP+ | yes |  | LACP-S | 240 | 0 | 121,131,141,151,161,900,901,902,950,1200
2/1 |  |  | To_VSP8K | yes | noshut |  |  |  | NNI | 0 |  |  | 2/1 |  |  | To_VSP8K | yes | noshut |  |  |  | NNI | 0
2/2 |  |  | To_VSP4K | yes | noshut |  |  |  | NNI | 0 |  |  | 2/2 |  |  | To_VSP4K | yes | noshut |  |  |  | NNI | 0
2/3 |  |  | NNI | yes | shut |  |  |  | NNI | 0 |  |  | 2/3 |  |  | NNI | yes | shut |  |  |  | NNI | 0
2/4 |  |  | NNI | yes | shut |  |  |  | NNI | 0 |  |  | 2/4 |  |  | NNI | yes | shut |  |  |  | NNI | 0
Note on A1: R Meijer: Default VLAN 0 for tagged <vlanid> for non-tagged
Note on A5: R Meijer: - Switch name will be used as file name for the left side: 05-2-out-config-int-descrip-shut-SwitchNameLeft.cfg - If "NONE" the file will not be generated
Note on N5: R Meijer: - Switch name will be used as file name for the left side: 05-2-out-config-int-descrip-shut-SwitchNameRight.cfg - If "NONE" the file will not be generated

## VSP4900-48
VSP 4900 Cluster
<"SwitchNameLeft" is the out filename> | <not used by python script> | <not used by python script> | <1-16 "characters" / empty field will not change the already configured int name / "none" will default the int name > | <"no" will disable SNMP link Traps / "yes" will enable SNMP link Traps (default)> | <"shut" will set the int as admin down> | <"no" will set the int as untagged / "yes" will set the int as 801.q> | <"fa" will configure the int as FA / "mgmt" will configure the int as FA with VLANid in VLAN-List> | < empty field will create a static MLT / "lacp-s" LACP with short timers / "lacp-l" LACP with long timers (default)> | <empty field will not create LAG or MLT / "1-512" will create LACP-LAG or MLT / "NNI" only during the first script 05-2-config the name, SNMP and shutdown / "1-512" will create an LACP-key or MLT on this port (if the same "id" is used on peer switch a SMLT will be configured)> | <0-4095 / "0" as value on tagged interfaces / "2-4095" for untagged interfaces> | <VLAN list for tagged interfaces / separated with "," or "-" / for FA-MGMT the mgmt VLANid should be configured in this field> | <"SwitchNameRight" is the out filename> | <not used by python script> | <not used by python script> | <1-16 "characters" / empty field will not change the already configured int name / "none" will default the int name > | <"no" will disable SNMP link Traps / "yes" will enable SNMP link Traps (default)> | <"shut" will set the int as admin down> | <"no" will set the int as untagged / "yes" will set the int as 801.q> | <"fa" will configure the int as FA / "mgmt" will configure the int as FA with VLANid in VLAN-List> | < empty field will create a static MLT / "lacp-s" LACP with short timers / "lacp-l" LACP with long timers (default)> | <empty field will not create LAG or MLT / "1-512" will create LACP-LAG or MLT / "NNI" only during the first script 05-2-config the name, SNMP and shutdown / "1-512" will create an LACP-key or MLT on this port (if the same "id" is used on peer switch a SMLT will be configured)> | <0-4095 / "0" as value on tagged interfaces / "2-4095" for untagged interfaces> | <VLAN list for tagged interfaces / separated with "," or "-" / for FA-MGMT the mgmt VLANid should be configured in this field>
VSP4900-48 | [11 empty] | VSP4900-48
SwitchNameLeft | OrgSwitch | OrgInt | InterfaceName | SNMP LinkTrap | Transceiver | Tagging | FA/FA-MGMT | LACP Short/Long | MLAG/SMLTid | DefVLN | VLAN-List | SwitchNameRight | OrgSwitch | OrgInt | InterfaceName | SNMP LinkTrap | Transceiver | Tagging | FA/FA-MGMT | LACP Short/Long | MLAG/SMLTid | DefVLN | VLAN-List
1/1 |  |  | EXOS-1 | yes | Copper | Yes | mgmt | lacp-l | 1 | 0 | 900 | 1/1 |  |  | EXOS-1 | yes | Copper | Yes | mgmt | lacp-l | 1 | 0 | 900
1/2 |  |  | EXOS-2 | yes | Copper | no | mgmt | lacp-l | 2 | 0 | 900 | 1/2 |  |  | EXOS-2 | yes | Copper | no | mgmt | lacp-l | 2 | 0 | 900
1/3 |  |  | WIFI | yes | noshut | no | mgmt |  |  | 0 | 1200 | 1/3 |  |  | WIFI | yes | Copper | no | fa |  |  | 0 | 1200
1/4 |  |  | WIFI | yes | shut | no | mgmt |  |  | 0 | 1200 | 1/4 |  |  | WIFI | yes | Copper | no | fa |  |  | 0 | 1200
1/5 |  |  | WIFI | yes | shut | no | mgmt |  |  | 0 | 1200 | 1/5 |  |  | WIFI | yes | Copper | no | fa |  |  | 0 | 1200
1/6 |  |  | WIFI | yes | shut | no | fa | lacp |  | 0 | 1200 | 1/6 |  |  | WIFI | yes | Copper | no | fa |  |  | 0 | 1200
1/7 |  |  | WIFI | yes | shut | no | fa |  |  | 0 | 1200 | 1/7 |  |  | WIFI | yes | Copper | no | fa |  |  | 0 | 1200
1/8 |  |  | WIFI | yes | shut | no | fa |  |  | 0 | 1200 | 1/8 |  |  | WIFI | yes | Copper | no | fa |  |  | 0 | 1200
1/9 |  |  | WIFI | yes | shut | no | fa |  |  | 0 | 1200 | 1/9 |  |  | WIFI | yes | Copper | no | fa |  |  | 0 | 1200
1/10 |  |  | WIFI | yes | shut | no | fa |  |  | 0 | 1200 | 1/10 |  |  | WIFI | yes | Copper | no | fa |  |  | 0 | 1200
1/11 |  |  | WIFI | yes | shut | no | fa |  |  | 0 | 1200 | 1/11 |  |  | WIFI | yes | Copper | no | fa |  |  | 0 | 1200
1/12 |  |  | WIFI | yes | shut | no | fa |  |  | 0 | 1200 | 1/12 |  |  | WIFI | yes | Copper | no | fa |  |  | 0 | 1200
1/13 |  |  | To_Acc_01 | yes | SFP+ | yes | fa | LACP | 113 | 0 | 900 | 1/13 |  |  | To_Acc_01 | yes | SFP+ | yes | fa |  | 113 | 0 | 900
1/14 |  |  | To_Acc_02 | yes | SFP+ | no | fa |  | 114 | 0 | 900 | 1/14 |  |  | To_Acc_02 | yes | SFP+ | yes | fa |  | 114 | 0 | 900
1/15 |  |  | To_Acc_03 | yes | SFP+ | no | fa | LACP | 115 | 0 | 900 | 1/15 |  |  | To_Acc_03 | yes | SFP+ | yes | fa |  | 115 | 0 | 900
1/16 |  |  | To_Acc_04 | yes | SFP+ | yes | fa |  | 116 | 0 | 900 | 1/16 |  |  | To_Acc_04 | yes | SFP+ | yes | fa |  | 126 | 0 | 900
1/17 |  |  | To_Acc_05 | yes | SFP+ | yes | mgmt |  | 117 | 0 | 900 | 1/17 |  |  | To_Acc_05 | yes | SFP+ | yes | fa |  | 117 | 0 | 900
1/18 |  |  | To_Acc_06 | yes | SFP+ | yes | fa |  | 118 | 0 | 900 | 1/18 |  |  | To_Acc_06 | yes | SFP+ | yes | fa |  | 118 | 0 | 900
1/19 |  |  | To_Acc_07 | yes | SFP+ | yes | fa |  | 119 | 0 | 900 | 1/19 |  |  | To_Acc_07 | yes | SFP+ | yes | fa |  | 119 | 0 | 900
1/20 |  |  | To_Acc_08 | yes | SFP+ | yes | fa |  | 120 | 0 | 900 | 1/20 |  |  | To_Acc_08 | yes | SFP+ | yes | fa |  | 120 | 0 | 900
1/21 |  |  | To_Acc_09 | yes | SFP+ | yes | fa |  | 121 | 0 | 900 | 1/21 |  |  | To_Acc_09 | yes | SFP+ | yes | fa |  | 121 | 0 | 900
1/22 |  |  | To_Acc_10 | yes | SFP+ | yes |  |  | 122 | 0 | 900,901,902,950 | 1/22 |  |  | To_Acc_10 | yes | SFP+ | yes |  |  | 122 | 0 | 900,901,902,950
1/23 |  |  | To_Acc_11 | yes | SFP+ | yes |  |  | 123 | 0 | 900,901,902,950 | 1/23 |  |  | To_Acc_11 | yes | SFP+ | yes |  |  | 123 | 0 | 900,901,902,950
1/24 |  |  | To_Acc_12 | yes | SFP+ | yes |  |  | 124 | 0 | 900,901,902,950 | 1/24 |  |  | To_Acc_12 | yes | SFP+ | yes |  |  | 124 | 0 | 900,901,902,950
1/25 |  |  | NNI | yes |  |  |  |  | NNI | 0 |  | 1/25 |  |  | NNI | yes |  |  |  |  | NNI | 0
1/26 |  |  | NNI | yes |  |  |  |  | NNI | 0 |  | 1/26 |  |  | NNI | yes |  |  |  |  | NNI | 0
1/27 |  |  | NNI | yes |  |  |  |  | NNI | 0 |  | 1/27 |  |  | NNI | yes |  |  |  |  | NNI | 0
1/28 |  |  | NNI | yes |  |  |  |  | NNI | 0 |  | 1/28 |  |  | NNI | yes |  |  |  |  | NNI | 0
1/29 |  |  | NNI | yes |  |  |  |  | NNI | 0 |  | 1/29 |  |  | NNI | yes |  |  |  |  | NNI | 0
1/30 |  |  | NNI | yes |  |  |  |  | NNI | 0 |  | 1/30 |  |  | NNI | yes |  |  |  |  | NNI | 0
1/31 |  |  | NNI | yes |  |  |  |  | NNI | 0 |  | 1/31 |  |  | NNI | yes |  |  |  |  | NNI | 0
1/32 |  |  | NNI | yes |  |  |  |  | NNI | 0 |  | 1/32 |  |  | NNI | yes |  |  |  |  | NNI | 0
1/33 |  |  | NNI | yes |  |  |  |  | NNI | 0 |  | 1/33 |  |  | NNI | yes |  |  |  |  | NNI | 0
1/34 |  |  | NNI | yes |  |  |  |  | NNI | 0 |  | 1/34 |  |  | NNI | yes |  |  |  |  | NNI | 0
1/35 |  |  | NNI | yes |  |  |  |  | NNI | 0 |  | 1/35 |  |  | NNI | yes |  |  |  |  | NNI | 0
1/36 |  |  | NNI | yes |  |  |  |  | NNI | 0 |  | 1/36 |  |  | NNI | yes |  |  |  |  | NNI | 0
1/37 |  |  | NNI | yes |  |  |  |  | NNI | 0 |  | 1/37 |  |  | NNI | yes |  |  |  |  | NNI | 0
1/38 |  |  | NNI | yes |  |  |  |  | NNI | 0 |  | 1/38 |  |  | NNI | yes |  |  |  |  | NNI | 0
1/39 |  |  | NNI | yes |  |  |  |  | NNI | 0 |  | 1/39 |  |  | NNI | yes |  |  |  |  | NNI | 0
1/40 |  |  | NNI | yes |  |  |  |  | NNI | 0 |  | 1/40 |  |  | NNI | yes |  |  |  |  | NNI | 0
1/41 |  |  | NNI | yes |  |  |  |  | NNI | 0 |  | 1/41 |  |  | NNI | yes |  |  |  |  | NNI | 0
1/42 |  |  | NNI | yes |  |  |  |  | NNI | 0 |  | 1/42 |  |  | NNI | yes |  |  |  |  | NNI | 0
1/43 |  |  | NNI | yes |  |  |  |  | NNI | 0 |  | 1/43 |  |  | NNI | yes |  |  |  |  | NNI | 0
1/44 |  |  | NNI | yes |  |  |  |  | NNI | 0 |  | 1/44 |  |  | NNI | yes |  |  |  |  | NNI | 0
1/45 |  |  | NNI | yes |  |  |  |  | NNI | 0 |  | 1/45 |  |  | NNI | yes |  |  |  |  | NNI | 0
1/46 |  |  | NNI | yes |  |  |  |  | NNI | 0 |  | 1/46 |  |  | NNI | yes |  |  |  |  | NNI | 0
1/47 |  |  | NNI | yes |  |  |  |  | NNI | 0 |  | 1/47 |  |  | NNI | yes |  |  |  |  | NNI | 0
1/48 |  |  | NNI | yes |  |  |  |  | NNI | 0 |  | 1/48 |  |  | NNI | yes |  |  |  |  | NNI | 0
2/1 |  |  | NNI | yes | noshut |  |  |  | NNI | 0 |  | 2/1 |  |  | NNI | yes | noshut |  |  |  | NNI | 0
2/2 |  |  | NNI | yes | noshut |  |  |  | NNI | 0 |  | 2/2 |  |  | NNI | yes | noshut |  |  |  | NNI | 0
2/3 |  |  | RESERVED-SPB |  | shut | [6 empty] | 2/3 |  |  | RESERVED-SPB |  | shut
2/4 |  |  | RESERVED-SPB |  | shut | [6 empty] | 2/4 |  |  | RESERVED-SPB |  | shut
Note on A5: R Meijer: - Switch name will be used as file name for the left side: 05-2-out-config-int-descrip-shut-SwitchNameLeft.cfg - If "NONE" the file will not be generated
Note on N5: R Meijer: - Switch name will be used as file name for the left side: 05-2-out-config-int-descrip-shut-SwitchNameRight.cfg - If "NONE" the file will not be generated

## VSP5520-24
VSP 5520 Cluster
<"SwitchNameLeft" is the out filename> | <not used by python script> | <not used by python script> | <1-16 "characters" / empty field will not change the already configured int name / "none" will default the int name > | <"no" will disable SNMP link Traps / "yes" will enable SNMP link Traps (default)> | <"shut" will set the int as admin down> | <"no" will set the int as untagged / "yes" will set the int as 801.q> | <"fa" will configure the int as FA / "mgmt" will configure the int as FA with VLANid in VLAN-List> | < empty field will create a static MLT / "lacp-s" LACP with short timers / "lacp-l" LACP with long timers (default)> | <empty field will not create LAG or MLT / "1-512" will create LACP-LAG or MLT / "NNI" only during the first script 05-2-config the name, SNMP and shutdown / "1-512" will create an LACP-key or MLT on this port (if the same "id" is used on peer switch a SMLT will be configured)> | <0-4095 / "0" as value on tagged interfaces / "2-4095" for untagged interfaces> | <VLAN list for tagged interfaces / separated with "," or "-" / for FA-MGMT the mgmt VLANid should be configured in this field> | <"SwitchNameRight" is the out filename> | <not used by python script> | <not used by python script> | <1-16 "characters" / empty field will not change the already configured int name / "none" will default the int name > | <"no" will disable SNMP link Traps / "yes" will enable SNMP link Traps (default)> | <"shut" will set the int as admin down> | <"no" will set the int as untagged / "yes" will set the int as 801.q> | <"fa" will configure the int as FA / "mgmt" will configure the int as FA with VLANid in VLAN-List> | < empty field will create a static MLT / "lacp-s" LACP with short timers / "lacp-l" LACP with long timers (default)> | <empty field will not create LAG or MLT / "1-512" will create LACP-LAG or MLT / "NNI" only during the first script 05-2-config the name, SNMP and shutdown / "1-512" will create an LACP-key or MLT on this port (if the same "id" is used on peer switch a SMLT will be configured)> | <0-4095 / "0" as value on tagged interfaces / "2-4095" for untagged interfaces> | <VLAN list for tagged interfaces / separated with "," or "-" / for FA-MGMT the mgmt VLANid should be configured in this field>
VSP5520-24 | [11 empty] | VSP5520-24
SwitchNameLeft | OrgSwitch | OrgInt | InterfaceName | SNMP LinkTrap | Transceiver | Tagging | FA/FA-MGMT | LACP Short/Long | MLAG/SMLTid | DefVLN | VLAN-List | SwitchNameRight | OrgSwitch | OrgInt | InterfaceName | SNMP LinkTrap | Transceiver | Tagging | FA/FA-MGMT | LACP Short/Long | MLAG/SMLTid | DefVLN | VLAN-List
1/1 |  |  | MGMT | yes | Copper | no |  |  |  | 0 | 900 | 1/1 |  |  | MGMT | yes | Copper | no |  |  |  | 0 | 900
1/2 |  |  | WIFI | yes | Copper | no | mgmt |  |  | 0 | 1200 | 1/2 |  |  | WIFI | yes | Copper | no | fa |  |  | 0 | 1200
1/3 |  |  | WIFI | yes | noshut | no | mgmt |  |  | 0 | 1200 | 1/3 |  |  | WIFI | yes | noshut | no | fa |  |  | 0 | 1200
1/4 |  |  | WIFI | yes | shut | no | mgmt |  |  | 0 | 1200 | 1/4 |  |  | WIFI | yes | shut | no | fa |  |  | 0 | 1200
1/5 |  |  | WIFI | yes | shut | no | mgmt |  |  | 0 | 1200 | 1/5 |  |  | WIFI | yes | shut | no | fa |  |  | 0 | 1200
1/6 |  |  | WIFI | yes | shut | no | fa | lacp |  | 0 | 1200 | 1/6 |  |  | WIFI | yes | shut | no | fa |  |  | 0 | 1200
1/7 |  |  | WIFI | yes | shut | no | fa |  |  | 0 | 1200 | 1/7 |  |  | WIFI | yes | shut | no | fa |  |  | 0 | 1200
1/8 |  |  | WIFI | yes | shut | no | fa |  |  | 0 | 1200 | 1/8 |  |  | WIFI | yes | shut | no | fa |  |  | 0 | 1200
1/9 |  |  | WIFI | yes | shut | no | fa |  |  | 0 | 1200 | 1/9 |  |  | WIFI | yes | shut | no | fa |  |  | 0 | 1200
1/10 |  |  | WIFI | yes | shut | no | fa |  |  | 0 | 1200 | 1/10 |  |  | WIFI | yes | shut | no | fa |  |  | 0 | 1200
1/11 |  |  | WIFI | yes | shut | no | fa |  |  | 0 | 1200 | 1/11 |  |  | WIFI | yes | shut | no | fa |  |  | 0 | 1200
1/12 |  |  | WIFI | yes | shut | no | fa |  |  | 0 | 1200 | 1/12 |  |  | WIFI | yes | shut | no | fa |  |  | 0 | 1200
1/13 |  |  | To_Acc_01 | yes | SFP+ | yes | fa | LACP | 113 | 0 | 900 | 1/13 |  |  | To_Acc_01 | yes | SFP+ | yes | fa |  | 113 | 0 | 900
1/14 |  |  | To_Acc_02 | yes | SFP+ | no | fa |  | 114 | 0 | 900 | 1/14 |  |  | To_Acc_02 | yes | SFP+ | yes | fa |  | 114 | 0 | 900
1/15 |  |  | To_Acc_03 | yes | SFP+ | no | fa | LACP | 115 | 0 | 900 | 1/15 |  |  | To_Acc_03 | yes | SFP+ | yes | fa |  | 115 | 0 | 900
1/16 |  |  | To_Acc_04 | yes | SFP+ | yes | fa |  | 116 | 0 | 900 | 1/16 |  |  | To_Acc_04 | yes | SFP+ | yes | fa |  | 126 | 0 | 900
1/17 |  |  | To_Acc_05 | yes | SFP+ | yes | mgmt |  | 117 | 0 | 900 | 1/17 |  |  | To_Acc_05 | yes | SFP+ | yes | fa |  | 117 | 0 | 900
1/18 |  |  | To_Acc_06 | yes | SFP+ | yes | fa |  | 118 | 0 | 900 | 1/18 |  |  | To_Acc_06 | yes | SFP+ | yes | fa |  | 118 | 0 | 900
1/19 |  |  | To_Acc_07 | yes | SFP+ | yes | fa |  | 119 | 0 | 900 | 1/19 |  |  | To_Acc_07 | yes | SFP+ | yes | fa |  | 119 | 0 | 900
1/20 |  |  | To_Acc_08 | yes | SFP+ | yes | fa |  | 120 | 0 | 900 | 1/20 |  |  | To_Acc_08 | yes | SFP+ | yes | fa |  | 120 | 0 | 900
1/21 |  |  | To_Acc_09 | yes | SFP+ | yes | fa |  | 121 | 0 | 900 | 1/21 |  |  | To_Acc_09 | yes | SFP+ | yes | fa |  | 121 | 0 | 900
1/22 |  |  | To_Acc_10 | yes | SFP+ | yes | fa |  | 122 | 0 | 900 | 1/22 |  |  | To_Acc_10 | yes | SFP+ | yes | fa |  | 122 | 0 | 900
1/23 |  |  | To_Acc_11 | yes | SFP+ | yes | fa |  | 123 | 0 | 900 | 1/23 |  |  | To_Acc_11 | yes | SFP+ | yes | fa |  | 123 | 0 | 900
1/24 |  |  | To_Acc_12 | yes | SFP+ | yes | fa |  | 124 | 0 | 900 | 1/24 |  |  | To_Acc_12 | yes | SFP+ | yes | fa |  | 124 | 0 | 900
1/25 |  |  | RESERVED-SPB |  | shut |  |  | 100Gb |  | 0 |  | 1/25 |  |  | RESERVED-SPB |  | shut |  |  | 100Gb |  | 0
1/26 |  |  | RESERVED-SPB |  | shut |  |  | 100Gb |  | 0 |  | 1/26 |  |  | RESERVED-SPB |  | shut |  |  | 100Gb |  | 0
2/1 |  |  | NNI | yes | noshut |  |  |  | NNI | 0 |  | 2/1 |  |  | NNI | yes | noshut |  |  |  | NNI | 0
2/2 |  |  | NNI | yes | noshut |  |  |  | NNI | 0 |  | 2/2 |  |  | NNI | yes | noshut |  |  |  | NNI | 0
2/3 |  |  | NNI | yes | shut |  |  |  | NNI | 0 |  | 2/3 |  |  | NNI | yes | shut |  |  |  | NNI | 0
2/4 |  |  | NNI | yes | shut |  |  |  | NNI | 0 |  | 2/4 |  |  | NNI | yes | shut |  |  |  | NNI | 0
Note on A5: R Meijer: - Switch name will be used as file name for the left side: 05-2-out-config-int-descrip-shut-SwitchNameLeft.cfg - If "NONE" the file will not be generated
Note on N5: R Meijer: - Switch name will be used as file name for the left side: 05-2-out-config-int-descrip-shut-SwitchNameRight.cfg - If "NONE" the file will not be generated

## VSP5520-48
VSP 5520 Cluster
<"SwitchNameLeft" is the out filename> | <not used by python script> | <not used by python script> | <1-16 "characters" / empty field will not change the already configured int name / "none" will default the int name > | <"no" will disable SNMP link Traps / "yes" will enable SNMP link Traps (default)> | <"shut" will set the int as admin down> | <"no" will set the int as untagged / "yes" will set the int as 801.q> | <"fa" will configure the int as FA / "mgmt" will configure the int as FA with VLANid in VLAN-List> | < empty field will create a static MLT / "lacp-s" LACP with short timers / "lacp-l" LACP with long timers (default)> | <empty field will not create LAG or MLT / "1-512" will create LACP-LAG or MLT / "NNI" only during the first script 05-2-config the name, SNMP and shutdown / "1-512" will create an LACP-key or MLT on this port (if the same "id" is used on peer switch a SMLT will be configured)> | <0-4095 / "0" as value on tagged interfaces / "2-4095" for untagged interfaces> | <VLAN list for tagged interfaces / separated with "," or "-" / for FA-MGMT the mgmt VLANid should be configured in this field> | <"SwitchNameRight" is the out filename> | <not used by python script> | <not used by python script> | <1-16 "characters" / empty field will not change the already configured int name / "none" will default the int name > | <"no" will disable SNMP link Traps / "yes" will enable SNMP link Traps (default)> | <"shut" will set the int as admin down> | <"no" will set the int as untagged / "yes" will set the int as 801.q> | <"fa" will configure the int as FA / "mgmt" will configure the int as FA with VLANid in VLAN-List> | < empty field will create a static MLT / "lacp-s" LACP with short timers / "lacp-l" LACP with long timers (default)> | <empty field will not create LAG or MLT / "1-512" will create LACP-LAG or MLT / "NNI" only during the first script 05-2-config the name, SNMP and shutdown / "1-512" will create an LACP-key or MLT on this port (if the same "id" is used on peer switch a SMLT will be configured)> | <0-4095 / "0" as value on tagged interfaces / "2-4095" for untagged interfaces> | <VLAN list for tagged interfaces / separated with "," or "-" / for FA-MGMT the mgmt VLANid should be configured in this field>
VSP4900-48 | [11 empty] | VSP4900-48
SwitchNameLeft | OrgSwitch | OrgInt | InterfaceName | SNMP LinkTrap | Transceiver | Tagging | FA/FA-MGMT | LACP Short/Long | MLAG/SMLTid | DefVLN | VLAN-List | SwitchNameRight | OrgSwitch | OrgInt | InterfaceName | SNMP LinkTrap | Transceiver | Tagging | FA/FA-MGMT | LACP Short/Long | MLAG/SMLTid | DefVLN | VLAN-List
1/1 |  |  | MGMT | yes | Copper | no |  |  |  | 0 | 900 | 1/1 |  |  | MGMT | yes | Copper | no |  |  |  | 0 | 900
1/2 |  |  | WIFI | yes | Copper | no | mgmt |  |  | 0 | 1200 | 1/2 |  |  | WIFI | yes | Copper | no | fa |  |  | 0 | 1200
1/3 |  |  | WIFI | yes | noshut | no | mgmt |  |  | 0 | 1200 | 1/3 |  |  | WIFI | yes | Copper | no | fa |  |  | 0 | 1200
1/4 |  |  | WIFI | yes | shut | no | mgmt |  |  | 0 | 1200 | 1/4 |  |  | WIFI | yes | Copper | no | fa |  |  | 0 | 1200
1/5 |  |  | WIFI | yes | shut | no | mgmt |  |  | 0 | 1200 | 1/5 |  |  | WIFI | yes | Copper | no | fa |  |  | 0 | 1200
1/6 |  |  | WIFI | yes | shut | no | fa | lacp |  | 0 | 1200 | 1/6 |  |  | WIFI | yes | Copper | no | fa |  |  | 0 | 1200
1/7 |  |  | WIFI | yes | shut | no | fa |  |  | 0 | 1200 | 1/7 |  |  | WIFI | yes | Copper | no | fa |  |  | 0 | 1200
1/8 |  |  | WIFI | yes | shut | no | fa |  |  | 0 | 1200 | 1/8 |  |  | WIFI | yes | Copper | no | fa |  |  | 0 | 1200
1/9 |  |  | WIFI | yes | shut | no | fa |  |  | 0 | 1200 | 1/9 |  |  | WIFI | yes | Copper | no | fa |  |  | 0 | 1200
1/10 |  |  | WIFI | yes | shut | no | fa |  |  | 0 | 1200 | 1/10 |  |  | WIFI | yes | Copper | no | fa |  |  | 0 | 1200
1/11 |  |  | WIFI | yes | shut | no | fa |  |  | 0 | 1200 | 1/11 |  |  | WIFI | yes | Copper | no | fa |  |  | 0 | 1200
1/12 |  |  | WIFI | yes | shut | no | fa |  |  | 0 | 1200 | 1/12 |  |  | WIFI | yes | Copper | no | fa |  |  | 0 | 1200
1/13 |  |  | To_Acc_01 | yes | SFP+ | yes | fa | LACP | 113 | 0 | 900 | 1/13 |  |  | To_Acc_01 | yes | SFP+ | yes | fa |  | 113 | 0 | 900
1/14 |  |  | To_Acc_02 | yes | SFP+ | no | fa |  | 114 | 0 | 900 | 1/14 |  |  | To_Acc_02 | yes | SFP+ | yes | fa |  | 114 | 0 | 900
1/15 |  |  | To_Acc_03 | yes | SFP+ | no | fa | LACP | 115 | 0 | 900 | 1/15 |  |  | To_Acc_03 | yes | SFP+ | yes | fa |  | 115 | 0 | 900
1/16 |  |  | To_Acc_04 | yes | SFP+ | yes | fa |  | 116 | 0 | 900 | 1/16 |  |  | To_Acc_04 | yes | SFP+ | yes | fa |  | 126 | 0 | 900
1/17 |  |  | To_Acc_05 | yes | SFP+ | yes | mgmt |  | 117 | 0 | 900 | 1/17 |  |  | To_Acc_05 | yes | SFP+ | yes | fa |  | 117 | 0 | 900
1/18 |  |  | To_Acc_06 | yes | SFP+ | yes | fa |  | 118 | 0 | 900 | 1/18 |  |  | To_Acc_06 | yes | SFP+ | yes | fa |  | 118 | 0 | 900
1/19 |  |  | To_Acc_07 | yes | SFP+ | yes | fa |  | 119 | 0 | 900 | 1/19 |  |  | To_Acc_07 | yes | SFP+ | yes | fa |  | 119 | 0 | 900
1/20 |  |  | To_Acc_08 | yes | SFP+ | yes | fa |  | 120 | 0 | 900 | 1/20 |  |  | To_Acc_08 | yes | SFP+ | yes | fa |  | 120 | 0 | 900
1/21 |  |  | To_Acc_09 | yes | SFP+ | yes | fa |  | 121 | 0 | 900 | 1/21 |  |  | To_Acc_09 | yes | SFP+ | yes | fa |  | 121 | 0 | 900
1/22 |  |  | To_Acc_10 | yes | SFP+ | yes |  |  | 122 | 0 | 900,901,902,950 | 1/22 |  |  | To_Acc_10 | yes | SFP+ | yes |  |  | 122 | 0 | 900,901,902,950
1/23 |  |  | To_Acc_11 | yes | SFP+ | yes |  |  | 123 | 0 | 900,901,902,950 | 1/23 |  |  | To_Acc_11 | yes | SFP+ | yes |  |  | 123 | 0 | 900,901,902,950
1/24 |  |  | To_Acc_12 | yes | SFP+ | yes |  |  | 124 | 0 | 900,901,902,950 | 1/24 |  |  | To_Acc_12 | yes | SFP+ | yes |  |  | 124 | 0 | 900,901,902,950
1/25 |  |  | NNI | yes |  |  |  |  | NNI | 0 |  | 1/25 |  |  | NNI | yes |  |  |  |  | NNI | 0
1/26 |  |  | NNI | yes |  |  |  |  | NNI | 0 |  | 1/26 |  |  | NNI | yes |  |  |  |  | NNI | 0
1/27 |  |  | NNI | yes |  |  |  |  | NNI | 0 |  | 1/27 |  |  | NNI | yes |  |  |  |  | NNI | 0
1/28 |  |  | NNI | yes |  |  |  |  | NNI | 0 |  | 1/28 |  |  | NNI | yes |  |  |  |  | NNI | 0
1/29 |  |  | NNI | yes |  |  |  |  | NNI | 0 |  | 1/29 |  |  | NNI | yes |  |  |  |  | NNI | 0
1/30 |  |  | NNI | yes |  |  |  |  | NNI | 0 |  | 1/30 |  |  | NNI | yes |  |  |  |  | NNI | 0
1/31 |  |  | NNI | yes |  |  |  |  | NNI | 0 |  | 1/31 |  |  | NNI | yes |  |  |  |  | NNI | 0
1/32 |  |  | NNI | yes |  |  |  |  | NNI | 0 |  | 1/32 |  |  | NNI | yes |  |  |  |  | NNI | 0
1/33 |  |  | NNI | yes |  |  |  |  | NNI | 0 |  | 1/33 |  |  | NNI | yes |  |  |  |  | NNI | 0
1/34 |  |  | NNI | yes |  |  |  |  | NNI | 0 |  | 1/34 |  |  | NNI | yes |  |  |  |  | NNI | 0
1/35 |  |  | NNI | yes |  |  |  |  | NNI | 0 |  | 1/35 |  |  | NNI | yes |  |  |  |  | NNI | 0
1/36 |  |  | NNI | yes |  |  |  |  | NNI | 0 |  | 1/36 |  |  | NNI | yes |  |  |  |  | NNI | 0
1/37 |  |  | NNI | yes |  |  |  |  | NNI | 0 |  | 1/37 |  |  | NNI | yes |  |  |  |  | NNI | 0
1/38 |  |  | NNI | yes |  |  |  |  | NNI | 0 |  | 1/38 |  |  | NNI | yes |  |  |  |  | NNI | 0
1/39 |  |  | NNI | yes |  |  |  |  | NNI | 0 |  | 1/39 |  |  | NNI | yes |  |  |  |  | NNI | 0
1/40 |  |  | NNI | yes |  |  |  |  | NNI | 0 |  | 1/40 |  |  | NNI | yes |  |  |  |  | NNI | 0
1/41 |  |  | NNI | yes |  |  |  |  | NNI | 0 |  | 1/41 |  |  | NNI | yes |  |  |  |  | NNI | 0
1/42 |  |  | NNI | yes |  |  |  |  | NNI | 0 |  | 1/42 |  |  | NNI | yes |  |  |  |  | NNI | 0
1/43 |  |  | NNI | yes |  |  |  |  | NNI | 0 |  | 1/43 |  |  | NNI | yes |  |  |  |  | NNI | 0
1/44 |  |  | NNI | yes |  |  |  |  | NNI | 0 |  | 1/44 |  |  | NNI | yes |  |  |  |  | NNI | 0
1/45 |  |  | NNI | yes |  |  |  |  | NNI | 0 |  | 1/45 |  |  | NNI | yes |  |  |  |  | NNI | 0
1/46 |  |  | NNI | yes |  |  |  |  | NNI | 0 |  | 1/46 |  |  | NNI | yes |  |  |  |  | NNI | 0
1/47 |  |  | NNI | yes |  |  |  |  | NNI | 0 |  | 1/47 |  |  | NNI | yes |  |  |  |  | NNI | 0
1/48 |  |  | NNI | yes |  |  |  |  | NNI | 0 |  | 1/48 |  |  | NNI | yes |  |  |  |  | NNI | 0
1/49 |  |  | RESERVED-SPB |  | shut | [6 empty] | 1/49 |  |  | RESERVED-SPB |  | shut
1/50 |  |  | RESERVED-SPB |  | shut | [6 empty] | 1/50 |  |  | RESERVED-SPB |  | shut
2/1 |  |  | NNI | yes | noshut |  |  |  | NNI | 0 |  | 2/1 |  |  | NNI | yes | noshut |  |  |  | NNI | 0
2/2 |  |  | NNI | yes | noshut |  |  |  | NNI | 0 |  | 2/2 |  |  | NNI | yes | noshut |  |  |  | NNI | 0
2/3 |  |  | NNI | yes | noshut |  |  |  | NNI | 0 |  | 2/3 |  |  | NNI | yes | noshut |  |  |  | NNI | 0
2/4 |  |  | NNI | yes | noshut |  |  |  | NNI | 0 |  | 2/4 |  |  | NNI | yes | noshut |  |  |  | NNI | 0
Note on A5: R Meijer: - Switch name will be used as file name for the left side: 05-2-out-config-int-descrip-shut-SwitchNameLeft.cfg - If "NONE" the file will not be generated
Note on N5: R Meijer: - Switch name will be used as file name for the left side: 05-2-out-config-int-descrip-shut-SwitchNameRight.cfg - If "NONE" the file will not be generated

## VSP5520-12MW-36W
VSP 5520 Cluster
<"SwitchNameLeft" is the out filename> | <not used by python script> | <not used by python script> | <1-16 "characters" / empty field will not change the already configured int name / "none" will default the int name > | <"no" will disable SNMP link Traps / "yes" will enable SNMP link Traps (default)> | <"shut" will set the int as admin down> | <"no" will set the int as untagged / "yes" will set the int as 801.q> | <"fa" will configure the int as FA / "mgmt" will configure the int as FA with VLANid in VLAN-List> | < empty field will create a static MLT / "lacp-s" LACP with short timers / "lacp-l" LACP with long timers (default)> | <empty field will not create LAG or MLT / "1-512" will create LACP-LAG or MLT / "NNI" only during the first script 05-2-config the name, SNMP and shutdown / "1-512" will create an LACP-key or MLT on this port (if the same "id" is used on peer switch a SMLT will be configured)> | <0-4095 / "0" as value on tagged interfaces / "2-4095" for untagged interfaces> | <VLAN list for tagged interfaces / separated with "," or "-" / for FA-MGMT the mgmt VLANid should be configured in this field> | <"SwitchNameRight" is the out filename> | <not used by python script> | <not used by python script> | <1-16 "characters" / empty field will not change the already configured int name / "none" will default the int name > | <"no" will disable SNMP link Traps / "yes" will enable SNMP link Traps (default)> | <"shut" will set the int as admin down> | <"no" will set the int as untagged / "yes" will set the int as 801.q> | <"fa" will configure the int as FA / "mgmt" will configure the int as FA with VLANid in VLAN-List> | < empty field will create a static MLT / "lacp-s" LACP with short timers / "lacp-l" LACP with long timers (default)> | <empty field will not create LAG or MLT / "1-512" will create LACP-LAG or MLT / "NNI" only during the first script 05-2-config the name, SNMP and shutdown / "1-512" will create an LACP-key or MLT on this port (if the same "id" is used on peer switch a SMLT will be configured)> | <0-4095 / "0" as value on tagged interfaces / "2-4095" for untagged interfaces> | <VLAN list for tagged interfaces / separated with "," or "-" / for FA-MGMT the mgmt VLANid should be configured in this field>
VSP4900-48 | [11 empty] | VSP4900-48
5520-1 | OrgSwitch | OrgInt | InterfaceName | SNMP LinkTrap | Transceiver | Tagging | FA/FA-MGMT | LACP Short/Long | MLAG/SMLTid | DefVLN | VLAN-List | 5520-2 | OrgSwitch | OrgInt | InterfaceName | SNMP LinkTrap | Transceiver | Tagging | FA/FA-MGMT | LACP Short/Long | MLAG/SMLTid | DefVLN | VLAN-List
1/1 |  |  | NNI | yes |  |  |  |  | NNI | 0 |  | 1/1 |  |  | NNI | yes |  |  |  |  | NNI | 0
1/2 |  |  | NNI | yes |  |  |  |  | NNI | 0 |  | 1/2 |  |  | NNI | yes |  |  |  |  | NNI | 0
1/3 |  |  | NNI | yes |  |  |  |  | NNI | 0 |  | 1/3 |  |  | NNI | yes |  |  |  |  | NNI | 0
1/4 |  |  | NNI | yes |  |  |  |  | NNI | 0 |  | 1/4 |  |  | NNI | yes |  |  |  |  | NNI | 0
1/5 |  |  | NNI | yes |  |  |  |  | NNI | 0 |  | 1/5 |  |  | NNI | yes |  |  |  |  | NNI | 0
1/6 |  |  | NNI | yes |  |  |  |  | NNI | 0 |  | 1/6 |  |  | NNI | yes |  |  |  |  | NNI | 0
1/7 |  |  | NNI | yes |  |  |  |  | NNI | 0 |  | 1/7 |  |  | NNI | yes |  |  |  |  | NNI | 0
1/8 |  |  | NNI | yes |  |  |  |  | NNI | 0 |  | 1/8 |  |  | NNI | yes |  |  |  |  | NNI | 0
1/9 |  |  | NNI | yes |  |  |  |  | NNI | 0 |  | 1/9 |  |  | NNI | yes |  |  |  |  | NNI | 0
1/10 |  |  | NNI | yes |  |  |  |  | NNI | 0 |  | 1/10 |  |  | NNI | yes |  |  |  |  | NNI | 0
1/11 |  |  | NNI | yes |  |  |  |  | NNI | 0 |  | 1/11 |  |  | NNI | yes |  |  |  |  | NNI | 0
1/12 |  |  | NNI | yes |  |  |  |  | NNI | 0 |  | 1/12 |  |  | NNI | yes |  |  |  |  | NNI | 0
1/13 |  |  | NNI | yes |  |  |  |  | NNI | 0 |  | 1/13 |  |  | NNI | yes |  |  |  |  | NNI | 0
1/14 |  |  | NNI | yes |  |  |  |  | NNI | 0 |  | 1/14 |  |  | NNI | yes |  |  |  |  | NNI | 0
1/15 |  |  | NNI | yes |  |  |  |  | NNI | 0 |  | 1/15 |  |  | NNI | yes |  |  |  |  | NNI | 0
1/16 |  |  | NNI | yes |  |  |  |  | NNI | 0 |  | 1/16 |  |  | NNI | yes |  |  |  |  | NNI | 0
1/17 |  |  | NNI | yes |  |  |  |  | NNI | 0 |  | 1/17 |  |  | NNI | yes |  |  |  |  | NNI | 0
1/18 |  |  | NNI | yes |  |  |  |  | NNI | 0 |  | 1/18 |  |  | NNI | yes |  |  |  |  | NNI | 0
1/19 |  |  | NNI | yes |  |  |  |  | NNI | 0 |  | 1/19 |  |  | NNI | yes |  |  |  |  | NNI | 0
1/20 |  |  | NNI | yes |  |  |  |  | NNI | 0 |  | 1/20 |  |  | NNI | yes |  |  |  |  | NNI | 0
1/21 |  |  | NNI | yes |  |  |  |  | NNI | 0 |  | 1/21 |  |  | NNI | yes |  |  |  |  | NNI | 0
1/22 |  |  | NNI | yes |  |  |  |  | NNI | 0 |  | 1/22 |  |  | NNI | yes |  |  |  |  | NNI | 0
1/23 |  |  | NNI | yes |  |  |  |  | NNI | 0 |  | 1/23 |  |  | NNI | yes |  |  |  |  | NNI | 0
1/24 |  |  | NNI | yes |  |  |  |  | NNI | 0 |  | 1/24 |  |  | NNI | yes |  |  |  |  | NNI | 0
1/25 |  |  | X-435-8P-4S_1:7 | yes | SFP+ | yes | mgmt |  | 250 | 0 | 90 | 1/25 |  |  | X-435-8P-4S_1:8 | yes | SFP+ | yes | mgmt |  | 250 | 0 | 90
1/26 |  |  |  | yes | [5 empty] | 0 |  | 1/26 |  |  |  | yes | [5 empty] | 0
1/27 |  |  |  | yes | [5 empty] | 0 |  | 1/27 |  |  |  | yes | [5 empty] | 0
1/28 |  |  |  | yes | [5 empty] | 0 |  | 1/28 |  |  |  | yes | [5 empty] | 0
1/29 |  |  |  | yes | [5 empty] | 0 |  | 1/29 |  |  |  | yes | [5 empty] | 0
1/30 |  |  |  | yes | [5 empty] | 0 |  | 1/30 |  |  |  | yes | [5 empty] | 0
1/31 |  |  |  | yes | [5 empty] | 0 |  | 1/31 |  |  |  | yes | [5 empty] | 0
1/32 |  |  |  | yes | [5 empty] | 0 |  | 1/32 |  |  |  | yes | [5 empty] | 0
1/33 |  |  |  | yes | [5 empty] | 0 |  | 1/33 |  |  |  | yes | [5 empty] | 0
1/34 |  |  |  | yes | [5 empty] | 0 |  | 1/34 |  |  |  | yes | [5 empty] | 0
1/35 |  |  |  | yes | [5 empty] | 0 |  | 1/35 |  |  |  | yes | [5 empty] | 0
1/36 |  |  |  | yes | [5 empty] | 0 |  | 1/36 |  |  |  | yes | [5 empty] | 0
1/37 |  |  |  | yes | 5GBe |  |  |  |  | 0 |  | 1/37 |  |  |  | yes | 5GBe |  |  |  |  | 0
1/38 |  |  |  | yes | 5GBe |  |  |  |  | 0 |  | 1/38 |  |  |  | yes | 5GBe |  |  |  |  | 0
1/39 |  |  |  | yes | 5GBe |  |  |  |  | 0 |  | 1/39 |  |  |  | yes | 5GBe |  |  |  |  | 0
1/40 |  |  |  | yes | 5GBe |  |  |  |  | 0 |  | 1/40 |  |  |  | yes | 5GBe |  |  |  |  | 0
1/41 |  |  |  | yes | 5GBe |  |  |  |  | 0 |  | 1/41 |  |  |  | yes | 5GBe |  |  |  |  | 0
1/42 |  |  |  | yes | 5GBe |  |  |  |  | 0 |  | 1/42 |  |  |  | yes | 5GBe |  |  |  |  | 0
1/43 |  |  |  | yes | 5GBe |  |  |  |  | 0 |  | 1/43 |  |  |  | yes | 5GBe |  |  |  |  | 0
1/44 |  |  |  | yes | 5GBe |  |  |  |  | 0 |  | 1/44 |  |  |  | yes | 5GBe |  |  |  |  | 0
1/45 |  |  |  | yes | 5GBe |  |  |  |  | 0 |  | 1/45 |  |  |  | yes | 5GBe |  |  |  |  | 0
1/46 |  |  |  | yes | 5GBe |  |  |  |  | 0 |  | 1/46 |  |  |  | yes | 5GBe |  |  |  |  | 0
1/47 |  |  |  | yes | 5GBe |  |  |  |  | 0 |  | 1/47 |  |  |  | yes | 5GBe |  |  |  |  | 0
1/48 |  |  |  | yes | 5GBe |  |  |  |  | 0 |  | 1/48 |  |  |  | yes | 5GBe |  |  |  |  | 0
1/49 |  |  | RESERVED-SPB |  | shut | [6 empty] | 1/49 |  |  | RESERVED-SPB |  | shut
1/50 |  |  | RESERVED-SPB |  | shut | [6 empty] | 1/50 |  |  | RESERVED-SPB |  | shut
2/1 |  |  | NNI | yes | noshut |  |  |  | NNI | 0 |  | 2/1 |  |  | NNI | yes | noshut |  |  |  | NNI | 0
2/2 |  |  | NNI | yes | noshut |  |  |  | NNI | 0 |  | 2/2 |  |  | NNI | yes | noshut |  |  |  | NNI | 0
2/3 |  |  |  | yes | [5 empty] | 0 |  | 2/3 |  |  |  | yes | [5 empty] | 0
2/4 |  |  |  | yes | [5 empty] | 0 |  | 2/4 |  |  |  | yes | [5 empty] | 0
Note on A5: R Meijer: - Switch name will be used as file name for the left side: 05-2-out-config-int-descrip-shut-SwitchNameLeft.cfg - If "NONE" the file will not be generated
Note on N5: R Meijer: - Switch name will be used as file name for the left side: 05-2-out-config-int-descrip-shut-SwitchNameRight.cfg - If "NONE" the file will not be generated

## VSP7448
VSP 7448 Cluster
<"SwitchNameLeft" is the out filename> | <not used by python script> | <not used by python script> | <1-16 "characters" / empty field will not change the already configured int name / "none" will default the int name > | <"no" will disable SNMP link Traps / "yes" will enable SNMP link Traps (default)> | <"shut" will set the int as admin down> | <"no" will set the int as untagged / "yes" will set the int as 801.q> | <"fa" will configure the int as FA / "mgmt" will configure the int as FA with VLANid in VLAN-List> | < empty field will create a static MLT / "lacp-s" LACP with short timers / "lacp-l" LACP with long timers (default)> | <empty field will not create LAG or MLT / "1-512" will create LACP-LAG or MLT / "NNI" only during the first script 05-2-config the name, SNMP and shutdown / "1-512" will create an LACP-key or MLT on this port (if the same "id" is used on peer switch a SMLT will be configured)> | <0-4095 / "0" as value on tagged interfaces / "2-4095" for untagged interfaces> | <VLAN list for tagged interfaces / separated with "," or "-" / for FA-MGMT the mgmt VLANid should be configured in this field> | <"SwitchNameRight" is the out filename> | <not used by python script> | <not used by python script> | <1-16 "characters" / empty field will not change the already configured int name / "none" will default the int name > | <"no" will disable SNMP link Traps / "yes" will enable SNMP link Traps (default)> | <"shut" will set the int as admin down> | <"no" will set the int as untagged / "yes" will set the int as 801.q> | <"fa" will configure the int as FA / "mgmt" will configure the int as FA with VLANid in VLAN-List> | < empty field will create a static MLT / "lacp-s" LACP with short timers / "lacp-l" LACP with long timers (default)> | <empty field will not create LAG or MLT / "1-512" will create LACP-LAG or MLT / "NNI" only during the first script 05-2-config the name, SNMP and shutdown / "1-512" will create an LACP-key or MLT on this port (if the same "id" is used on peer switch a SMLT will be configured)> | <0-4095 / "0" as value on tagged interfaces / "2-4095" for untagged interfaces> | <VLAN list for tagged interfaces / separated with "," or "-" / for FA-MGMT the mgmt VLANid should be configured in this field>
VSP7448 | [11 empty] | VSP7448
SwitchNameLeft | OrgSwitch | OrgInt | InterfaceName | SNMP LinkTrap | Transceiver | Tagging | FA/FA-MGMT | LACP Short/Long | MLAG/SMLTid | DefVLN | VLAN-List | SwitchNameRight | OrgSwitch | OrgInt | InterfaceName | SNMP LinkTrap | Transceiver | Tagging | FA/FA-MGMT | LACP Short/Long | MLAG/SMLTid | DefVLN | VLAN-List
1/1 |  |  | To_FW | yes | SFP+ | yes | 10G |  |  | 0 | 181,900,901,951,1201,1251,1651,3102,3152,3202,3302,3402,3602,3900 | 1/1 |  |  | To_FW | yes | SFP+ | yes |  |  |  | 0 | 181,900,901,951,1201,1251,1651,3102,3152,3202,3302,3402,3602,3900
1/2 |  |  | To_FW | yes | SFP+ | yes | 10G |  |  | 0 | 181,900,901,951,1201,1251,1651,3102,3152,3202,3302,3402,3602,3900 | 1/2 |  |  | To_FW | yes | SFP+ | yes |  |  |  | 0 | 181,900,901,951,1201,1251,1651,3102,3152,3202,3302,3402,3602,3900
1/3 |  |  | To_FW | yes | SFP+ | yes | 10G |  |  | 0 | 181,900,901,951,1201,1251,1651,3102,3152,3202,3302,3402,3602,3900 | 1/3 |  |  | To_FW | yes | SFP+ | yes |  |  |  | 0 | 181,900,901,951,1201,1251,1651,3102,3152,3202,3302,3402,3602,3900
1/4 |  |  | To_FW | yes | SFP+ | yes | 10G |  |  | 0 | 181,900,901,951,1201,1251,1651,3102,3152,3202,3302,3402,3602,3900 | 1/4 |  |  | To_FW | yes | SFP+ | yes |  |  |  | 0 | 181,900,901,951,1201,1251,1651,3102,3152,3202,3302,3402,3602,3900
1/5 |  |  | UNI | yes | shut |  |  |  |  | 0 |  | 1/5 |  |  | UNI | yes | shut |  |  |  |  | 0
1/6 |  |  | UNI | yes | shut |  |  |  |  | 0 |  | 1/6 |  |  | UNI | yes | shut |  |  |  |  | 0
1/7 |  |  | UNI | yes | shut |  |  |  |  | 0 |  | 1/7 |  |  | UNI | yes | shut |  |  |  |  | 0
1/8 |  |  | UNI | yes | shut |  |  |  |  | 0 |  | 1/8 |  |  | UNI | yes | shut |  |  |  |  | 0
1/9 |  |  | UNI | yes | shut |  |  |  |  | 0 |  | 1/9 |  |  | UNI | yes | shut |  |  |  |  | 0
1/10 |  |  | UNI | yes | shut |  |  |  |  | 0 |  | 1/10 |  |  | UNI | yes | shut |  |  |  |  | 0
1/11 |  |  | UNI | yes | shut |  |  |  |  | 0 |  | 1/11 |  |  | UNI | yes | shut |  |  |  |  | 0
1/12 |  |  | UNI | yes | shut |  |  |  |  | 0 |  | 1/12 |  |  | UNI | yes | shut |  |  |  |  | 0
1/13 |  |  | UNI | yes | shut |  |  |  |  | 0 |  | 1/13 |  |  | UNI | yes | shut |  |  |  |  | 0
1/14 |  |  | UNI | yes | shut |  |  |  |  | 0 |  | 1/14 |  |  | UNI | yes | shut |  |  |  |  | 0
1/15 |  |  | UNI | yes | shut |  |  |  |  | 0 |  | 1/15 |  |  | UNI | yes | shut |  |  |  |  | 0
1/16 |  |  | MGMT | yes | SFP | no |  |  |  | 0 | 900 | 1/16 |  |  | MGMT | yes | SFP | no |  |  |  | 0 | 900
1/17 |  |  | To_Acc_01 | yes |  | yes | fa |  | 117 | 0 | 900 | 1/17 |  |  | To_Acc_01 | yes |  | yes |  | fa | 117 | 0 | 900
1/18 |  |  | To_Acc_02 | yes |  | yes | fa |  | 118 | 0 | 900 | 1/18 |  |  | To_Acc_02 | yes |  | yes |  | fa | 118 | 0 | 900
1/19 |  |  | To_Acc_03 | yes |  | yes | fa |  | 119 | 0 | 900 | 1/19 |  |  | To_Acc_03 | yes |  | yes |  | fa | 119 | 0 | 900
1/20 |  |  | To_Acc_04 | yes |  | yes | fa |  | 120 | 0 | 900 | 1/20 |  |  | To_Acc_04 | yes |  | yes |  | fa | 120 | 0 | 900
1/21 |  |  | To_Acc_05 | yes |  | yes | fa |  | 121 | 0 | 900 | 1/21 |  |  | To_Acc_05 | yes |  | yes |  | fa | 121 | 0 | 900
1/22 |  |  | To_Acc_06 | yes |  | yes | fa |  | 122 | 0 | 900 | 1/22 |  |  | To_Acc_06 | yes |  | yes |  | fa | 122 | 0 | 900
1/23 |  |  | To_Acc_07 | yes |  | yes | fa |  | 123 | 0 | 900 | 1/23 |  |  | To_Acc_07 | yes |  | yes |  | fa | 123 | 0 | 900
1/24 |  |  | To_Acc_08 | yes |  | yes | fa |  | 124 | 0 | 900 | 1/24 |  |  | To_Acc_08 | yes |  | yes |  | fa | 124 | 0 | 900
1/25 |  |  | NNI | yes |  |  |  |  | NNI | 0 |  | 1/25 |  |  | NNI | yes |  |  |  |  | NNI | 0
1/26 |  |  | NNI | yes |  |  |  |  | NNI | 0 |  | 1/26 |  |  | NNI | yes |  |  |  |  | NNI | 0
1/27 |  |  | NNI | yes |  |  |  |  | NNI | 0 |  | 1/27 |  |  | NNI | yes |  |  |  |  | NNI | 0
1/28 |  |  | NNI | yes |  |  |  |  | NNI | 0 |  | 1/28 |  |  | NNI | yes |  |  |  |  | NNI | 0
1/29 |  |  | NNI | yes |  |  |  |  | NNI | 0 |  | 1/29 |  |  | NNI | yes |  |  |  |  | NNI | 0
1/30 |  |  | NNI | yes |  |  |  |  | NNI | 0 |  | 1/30 |  |  | NNI | yes |  |  |  |  | NNI | 0
1/31 |  |  | NNI | yes |  |  |  |  | NNI | 0 |  | 1/31 |  |  | NNI | yes |  |  |  |  | NNI | 0
1/32 |  |  | NNI | yes |  |  |  |  | NNI | 0 |  | 1/32 |  |  | NNI | yes |  |  |  |  | NNI | 0
1/33 |  |  | NNI | yes |  |  |  |  | NNI | 0 |  | 1/33 |  |  | NNI | yes |  |  |  |  | NNI | 0
1/34 |  |  | NNI | yes |  |  |  |  | NNI | 0 |  | 1/34 |  |  | NNI | yes |  |  |  |  | NNI | 0
1/35 |  |  | NNI | yes |  |  |  |  | NNI | 0 |  | 1/35 |  |  | NNI | yes |  |  |  |  | NNI | 0
1/36 |  |  | NNI | yes |  |  |  |  | NNI | 0 |  | 1/36 |  |  | NNI | yes |  |  |  |  | NNI | 0
1/37 |  |  | NNI | yes |  |  |  |  | NNI | 0 |  | 1/37 |  |  | NNI | yes |  |  |  |  | NNI | 0
1/38 |  |  | NNI | yes |  |  |  |  | NNI | 0 |  | 1/38 |  |  | NNI | yes |  |  |  |  | NNI | 0
1/39 |  |  | NNI | yes |  |  |  |  | NNI | 0 |  | 1/39 |  |  | NNI | yes |  |  |  |  | NNI | 0
1/40 |  |  | NNI | yes |  |  |  |  | NNI | 0 |  | 1/40 |  |  | NNI | yes |  |  |  |  | NNI | 0
1/41 |  |  | NNI | yes |  |  |  |  | NNI | 0 |  | 1/41 |  |  | NNI | yes |  |  |  |  | NNI | 0
1/42 |  |  | NNI | yes |  |  |  |  | NNI | 0 |  | 1/42 |  |  | NNI | yes |  |  |  |  | NNI | 0
1/43 |  |  | NNI | yes |  |  |  |  | NNI | 0 |  | 1/43 |  |  | NNI | yes |  |  |  |  | NNI | 0
1/44 |  |  | NNI | yes |  |  |  |  | NNI | 0 |  | 1/44 |  |  | NNI | yes |  |  |  |  | NNI | 0
1/45 |  |  | NNI | yes |  |  |  |  | NNI | 0 |  | 1/45 |  |  | NNI | yes |  |  |  |  | NNI | 0
1/46 |  |  | NNI | yes |  |  |  |  | NNI | 0 |  | 1/46 |  |  | NNI | yes |  |  |  |  | NNI | 0
1/47 |  |  | NNI | yes |  |  |  |  | NNI | 0 |  | 1/47 |  |  | NNI | yes |  |  |  |  | NNI | 0
1/48 |  |  | NNI | yes |  |  |  |  | NNI | 0 |  | 1/48 |  |  | NNI | yes |  |  |  |  | NNI | 0
1/49 |  |  | NNI | yes |  |  |  |  | NNI | 0 |  | 1/49 |  |  | NNI | yes |  |  |  |  | NNI | 0
1/50 |  |  | NNI | yes |  |  |  |  | NNI | 0 |  | 1/50 |  |  | NNI | yes |  |  |  |  | NNI | 0
1/51 |  |  | NNI | yes |  |  |  |  | NNI | 0 |  | 1/51 |  |  | NNI | yes |  |  |  |  | NNI | 0
1/52 |  |  | NNI | yes |  |  |  |  | NNI | 0 |  | 1/52 |  |  | NNI | yes |  |  |  |  | NNI | 0
1/53 |  |  | NNI | yes |  |  | 100Gb |  | NNI | 0 |  | 1/53 |  |  | NNI | yes |  |  |  | 100Gb | NNI | 0
1/54 |  |  | NNI | yes |  |  | 100Gb |  | NNI | 0 |  | 1/54 |  |  | NNI | yes |  |  |  | 100Gb | NNI | 0
1/55 |  |  | RESERVED-SPB |  | shut |  | 100Gb |  |  |  |  | 1/55 |  |  | RESERVED-SPB |  | shut |  |  | 100Gb
1/56 |  |  | RESERVED-SPB |  | shut |  | 100Gb |  |  |  |  | 1/56 |  |  | RESERVED-SPB |  | shut |  |  | 100Gb
Note on A5: R Meijer: - Switch name will be used as file name for the left side: 05-2-out-config-int-descrip-shut-SwitchNameLeft.cfg - If "NONE" the file will not be generated
Note on N5: R Meijer: - Switch name will be used as file name for the left side: 05-2-out-config-int-descrip-shut-SwitchNameRight.cfg - If "NONE" the file will not be generated

## VSP7432
VSP 7432 Cluster
<"SwitchNameLeft" is the out filename> | <not used by python script> | <not used by python script> | <1-16 "characters" / empty field will not change the already configured int name / "none" will default the int name > | <"no" will disable SNMP link Traps / "yes" will enable SNMP link Traps (default)> | <"shut" will set the int as admin down> | <"no" will set the int as untagged / "yes" will set the int as 801.q> | <"fa" will configure the int as FA / "mgmt" will configure the int as FA with VLANid in VLAN-List> | < empty field will create a static MLT / "lacp-s" LACP with short timers / "lacp-l" LACP with long timers (default)> | <empty field will not create LAG or MLT / "1-512" will create LACP-LAG or MLT / "NNI" only during the first script 05-2-config the name, SNMP and shutdown / "1-512" will create an LACP-key or MLT on this port (if the same "id" is used on peer switch a SMLT will be configured)> | <0-4095 / "0" as value on tagged interfaces / "2-4095" for untagged interfaces> | <VLAN list for tagged interfaces / separated with "," or "-" / for FA-MGMT the mgmt VLANid should be configured in this field> | <"SwitchNameRight" is the out filename> | <not used by python script> | <not used by python script> | <1-16 "characters" / empty field will not change the already configured int name / "none" will default the int name > | <"no" will disable SNMP link Traps / "yes" will enable SNMP link Traps (default)> | <"shut" will set the int as admin down> | <"no" will set the int as untagged / "yes" will set the int as 801.q> | <"fa" will configure the int as FA / "mgmt" will configure the int as FA with VLANid in VLAN-List> | < empty field will create a static MLT / "lacp-s" LACP with short timers / "lacp-l" LACP with long timers (default)> | <empty field will not create LAG or MLT / "1-512" will create LACP-LAG or MLT / "NNI" only during the first script 05-2-config the name, SNMP and shutdown / "1-512" will create an LACP-key or MLT on this port (if the same "id" is used on peer switch a SMLT will be configured)> | <0-4095 / "0" as value on tagged interfaces / "2-4095" for untagged interfaces> | <VLAN list for tagged interfaces / separated with "," or "-" / for FA-MGMT the mgmt VLANid should be configured in this field>
VSP7432 | [11 empty] | VSP7432
SwitchNameLeft | OrgSwitch | OrgInt | InterfaceName | SNMP LinkTrap | Transceiver | Tagging | FA/FA-MGMT | LACP Short/Long | MLAG/SMLTid | DefVLN | VLAN-List | SwitchNameRight | OrgSwitch | OrgInt | InterfaceName | SNMP LinkTrap | Transceiver | Tagging | FA/FA-MGMT | LACP Short/Long | MLAG/SMLTid | DefVLN | VLAN-List
1/1 |  |  | none | yes | shut |  |  |  |  | 0 |  | 1/1 |  |  | none | yes | shut |  |  |  |  | 0
1/2 |  |  | none | yes | shut |  |  |  |  | 0 |  | 1/2 |  |  | none | yes | shut |  |  |  |  | 0
1/3 |  |  | none | yes | shut |  |  |  |  | 0 |  | 1/3 |  |  | none | yes | shut |  |  |  |  | 0
1/4 |  |  | none | yes | shut |  |  |  |  | 0 |  | 1/4 |  |  | none | yes | shut |  |  |  |  | 0
1/5 |  |  | none | yes | shut |  |  |  |  | 0 |  | 1/5 |  |  | none | yes | shut |  |  |  |  | 0
1/6 |  |  | none | yes | shut |  |  |  |  | 0 |  | 1/6 |  |  | none | yes | shut |  |  |  |  | 0
1/7 |  |  | none | yes | shut |  |  |  |  | 0 |  | 1/7 |  |  | none | yes | shut |  |  |  |  | 0
1/8 |  |  | none | yes | shut |  |  |  |  | 0 |  | 1/8 |  |  | none | yes | shut |  |  |  |  | 0
1/9 |  |  | none | yes | shut |  |  |  |  | 0 |  | 1/9 |  |  | none | yes | shut |  |  |  |  | 0
1/10 |  |  | none | yes | shut |  |  |  |  | 0 |  | 1/10 |  |  | none | yes | shut |  |  |  |  | 0
1/11 |  |  | none | yes | shut |  |  |  |  | 0 |  | 1/11 |  |  | none | yes | shut |  |  |  |  | 0
1/12 |  |  | none | yes | shut |  |  |  |  | 0 |  | 1/12 |  |  | none | yes | shut |  |  |  |  | 0
1/13 |  |  | none | yes | shut |  |  |  |  | 0 |  | 1/13 |  |  | none | yes | shut |  |  |  |  | 0
1/14 |  |  | none | yes | shut |  |  |  |  | 0 |  | 1/14 |  |  | none | yes | shut |  |  |  |  | 0
1/15 |  |  | none | yes | shut |  |  |  |  | 0 |  | 1/15 |  |  | none | yes | shut |  |  |  |  | 0
1/16 |  |  | none | yes | shut |  |  |  |  | 0 |  | 1/16 |  |  | none | yes | shut |  |  |  |  | 0
1/17 |  |  | none | yes | shut |  |  |  |  | 0 |  | 1/17 |  |  | none | yes | shut |  |  |  |  | 0
1/18 |  |  | none | yes | shut |  |  |  |  | 0 |  | 1/18 |  |  | none | yes | shut |  |  |  |  | 0
1/19 |  |  | none | yes | shut |  |  |  |  | 0 |  | 1/19 |  |  | none | yes | shut |  |  |  |  | 0
1/20 |  |  | none | yes | shut |  |  |  |  | 0 |  | 1/20 |  |  | none | yes | shut |  |  |  |  | 0
1/21 |  |  | none | yes | shut |  |  |  |  | 0 |  | 1/21 |  |  | none | yes | shut |  |  |  |  | 0
1/22 |  |  | none | yes | shut |  |  |  |  | 0 |  | 1/22 |  |  | none | yes | shut |  |  |  |  | 0
1/23 |  |  | none | yes | shut |  |  |  |  | 0 |  | 1/23 |  |  | none | yes | shut |  |  |  |  | 0
1/24 |  |  | none | yes | shut |  |  |  |  | 0 |  | 1/24 |  |  | none | yes | shut |  |  |  |  | 0
1/25 |  |  | none | yes | shut |  |  |  | NNI | 0 |  | 1/25 |  |  | none | yes | shut |  |  |  | NNI | 0
1/26 |  |  | none | yes | shut |  |  |  | NNI | 0 |  | 1/26 |  |  | none | yes | shut |  |  |  | NNI | 0
1/27 |  |  | none | yes | shut |  |  |  | NNI | 0 |  | 1/27 |  |  | none | yes | shut |  |  |  | NNI | 0
1/28 |  |  | none | yes | shut |  |  |  | NNI | 0 |  | 1/28 |  |  | none | yes | shut |  |  |  | NNI | 0
1/29 |  |  | none | yes | shut |  |  |  | NNI | 0 |  | 1/29 |  |  | none | yes | shut |  |  |  | NNI | 0
1/30 |  |  | none | yes | shut |  |  |  | NNI | 0 |  | 1/30 |  |  | none | yes | shut |  |  |  | NNI | 0
1/31 |  |  | RESERVED-SPB |  | shut |  | 100Gb |  |  |  |  | 1/31 |  |  | RESERVED-SPB |  | shut |  | 100Gb
1/32 |  |  | RESERVED-SPB |  | shut |  | 100Gb |  |  |  |  | 1/32 |  |  | RESERVED-SPB |  | shut |  | 100Gb
Note on A5: R Meijer: - Switch name will be used as file name for the left side: 05-2-out-config-int-descrip-shut-SwitchNameLeft.cfg - If "NONE" the file will not be generated
Note on N5: R Meijer: - Switch name will be used as file name for the left side: 05-2-out-config-int-descrip-shut-SwitchNameRight.cfg - If "NONE" the file will not be generated