## VLAN-ID-Name-ISID-IP
VLAN-id |  | L2-VSN (I-SID) |  | VRF Name (GRT is not used) | VRF-id (GRT is 0) | DVR enabled on VLAN | For DVR-one-IP use the same IP address as under interface | Enable RSMLT at interface level | Add RSMLT edge-support and set the RSMLT holdup timer to infinity | Add a VRRP instance to the interface | VRRP interface priority setting (per interface, later this needs to be edited) |  | Enables the VRRP instance in the configuration | Add a second VRRP instance to the interface | VRRP interface priority setting (per interface, later this needs to be edited) |  | Enables the VRRP instance in the configuration | Add OSPF passive setting to the interface | [9 empty] | If "empty" the vlan will just be created, if "mc-config-lite" and multicast support will create mc-config-lite config, if "nocreate" the vlan will not be created on this switch. Otherwise the IP address can be written in here. | If "empty" the vlan will just be created, if "mc-config-lite" and multicast support will create mc-config-lite config, if "nocreate" the vlan will not be created on this switch. Otherwise the IP address can be written in here. | If "empty" the vlan will just be created, if "mc-config-lite" and multicast support will create mc-config-lite config, if "nocreate" the vlan will not be created on this switch. Otherwise the IP address can be written in here. | If "empty" the vlan will just be created, if "mc-config-lite" and multicast support will create mc-config-lite config, if "nocreate" the vlan will not be created on this switch. Otherwise the IP address can be written in here. | If "empty" the vlan will just be created, if "mc-config-lite" and multicast support will create mc-config-lite config, if "nocreate" the vlan will not be created on this switch. Otherwise the IP address can be written in here. | If "empty" the vlan will just be created, if "mc-config-lite" and multicast support will create mc-config-lite config, if "nocreate" the vlan will not be created on this switch. Otherwise the IP address can be written in here. | If "empty" the vlan will just be created, if "mc-config-lite" and multicast support will create mc-config-lite config, if "nocreate" the vlan will not be created on this switch. Otherwise the IP address can be written in here. | If "empty" the vlan will just be created, if "mc-config-lite" and multicast support will create mc-config-lite config, if "nocreate" the vlan will not be created on this switch. Otherwise the IP address can be written in here. | If "empty" the vlan will just be created, if "mc-config-lite" and multicast support will create mc-config-lite config, if "nocreate" the vlan will not be created on this switch. Otherwise the IP address can be written in here. | If "empty" the vlan will just be created, if "mc-config-lite" and multicast support will create mc-config-lite config, if "nocreate" the vlan will not be created on this switch. Otherwise the IP address can be written in here. | If "empty" the vlan will just be created, if "mc-config-lite" and multicast support will create mc-config-lite config, if "nocreate" the vlan will not be created on this switch. Otherwise the IP address can be written in here. | If "empty" the vlan will just be created, if "mc-config-lite" and multicast support will create mc-config-lite config, if "nocreate" the vlan will not be created on this switch. Otherwise the IP address can be written in here.
<2-4060> | Word <0-64> | <1-16000000> | Not Used | Word <1-16> | <0-511> | Yes/No | x.x.x.x | Yes/No | Yes/No | <1-255> | <1-254> | x.x.x.x | Yes/No | <1-255> | <1-254> | x.x.x.x | Yes/No | Yes/No | x.x.x.x | x.x.x.x | x.x.x.x | x.x.x.x | Yes/No | Yes/No | Yes/No | Yes/No | /yy | "x.x.x.x", "nocreate" or <empty> | "x.x.x.x", "nocreate" or <empty> | "x.x.x.x", "nocreate" or <empty> | "x.x.x.x", "nocreate" or <empty> | "x.x.x.x", "nocreate" or <empty> | "x.x.x.x", "nocreate" or <empty> | "x.x.x.x", "nocreate" or <empty> | "x.x.x.x", "nocreate" or <empty> | "x.x.x.x", "nocreate" or <empty> | "x.x.x.x", "nocreate" or <empty> | "x.x.x.x", "nocreate" or <empty> | "x.x.x.x", "nocreate" or <empty>
VlanId | VlanName | I-SID | Remark | VRF-Name | VRF-id | DvrEnable | DVR-Gateway | RSMLT-Enable | RSMLT-Edge | VR-id 1 | VrrpPrio1 | VrrpIP1 | Vrrp1En | VR-id 2 | VrrpPrio2 | VrrpIP2 | Vrrp2En | OspfPassive | DhcpRelay1 | DhcpRelay2 | DhcpRelay3 | DhcpRelay4 | IPmulticast | IgmpProxy | IgmpSnoop | DirBrdcst | NetMask | C1-RON | C2-RON | L1-RON | L2-RON | D1-RON | D2-RON | NONE | NONE | NONE | NONE | NONE | NONE
10 | IP_____00_020 | 2000010 |  | grt | 0 | No |  | No | No | [8 empty] | Yes |  |  |  |  | No | No | No | No | /24 | 192.168.10.101 | 192.168.10.102 | nocreate | nocreate | 192.168.10.105 | 192.168.10.106
11 | VRRP___00_021 | 2100011 |  | grt | 0 | No |  | No | No | 11 | 160 and 150 | 192.168.11.1 | Yes | [9 empty] | No | No | No | No | /24 | nocreate | nocreate | nocreate | nocreate | 192.168.11.105 | 192.168.11.106
12 | RSMLT__00_022 | 2200012 |  | grt | 0 | No |  | Yes | Yes | [13 empty] | No | No | No | No | /24 | 192.168.12.1 | 192.168.12.2 | nocreate | nocreate | nocreate | nocreate
13 | DVRGTW_00_023 | 2300013 |  | grt | 0 | Yes | 192.168.13.1 | No | No | [13 empty] | No | No | No | No | /24 | nocreate | nocreate | nocreate | nocreate | 192.168.13.105 | 192.168.13.106
14 | DVRONE_00_024 | 2400014 |  | grt | 0 | Yes | 192.168.14.1 | No | No | [13 empty] | No | No | No | No | /24 | nocreate | nocreate | nocreate | nocreate | 192.168.14.1 | 192.168.14.1
15 | VRRP___00_015 | 2100015 |  | grt | 0 | No |  | No | No | 15 | 200 and 180 | 192.168.15.1 | Yes | [9 empty] | No | No | No | No | /24 | 192.168.15.101 | 192.168.15.102 | nocreate | nocreate | nocreate | nocreate
20 | IP_____02_020 | 2020020 |  | red | 2 | No |  | No | No | [8 empty] | Yes |  |  |  |  | No | No | No | No | /24 | 192.168.20.101 | 192.168.20.102 | nocreate | nocreate | 192.168.20.105 | 192.168.20.106
21 | VRRP___02_021 | 2120021 |  | red | 2 | No |  | No | No | 21 | 160 and 150 | 192.168.21.1 | Yes | [9 empty] | No | No | No | No | /24 | nocreate | nocreate | nocreate | nocreate | 192.168.21.105 | 192.168.21.106
22 | RSMLT__02_022 | 2220022 |  | red | 2 | No |  | Yes | Yes | [13 empty] | No | No | No | No | /24 | nocreate | nocreate | nocreate | nocreate | 192.168.22.1 | 192.168.22.2
23 | DVRGTW_02_023 | 2320023 |  | red | 2 | Yes | 192.168.23.1 | No | No | [13 empty] | No | No | No | No | /24 | nocreate | nocreate | nocreate | nocreate | 192.168.23.105 | 192.168.23.106
24 | DVRONE_02_024 | 2420024 |  | red | 2 | Yes | 192.168.24.1 | No | No | [13 empty] | No | No | No | No | /24 | nocreate | nocreate | nocreate | nocreate | 192.168.24.1 | 192.168.24.1
25 | VRRP___02_025 | 2120025 |  | red | 2 | No |  | No | No | 25 | 200 and 180 | 192.168.25.1 | Yes | [9 empty] | No | No | No | No | /24 | 192.168.25.101 | 192.168.25.102 | nocreate | nocreate | nocreate | nocreate
30 | IP_____03_030 | 2030030 |  | orange | 3 | No |  | No | No | [8 empty] | Yes |  |  |  |  | No | No | No | No | /24 | 192.168.30.101 | 192.168.30.102 | nocreate | nocreate | 192.168.30.105 | 192.168.30.106
31 | VRRP___03_031 | 2130031 |  | orange | 3 | No |  | No | No | 31 | 160 and 150 | 192.168.31.1 | Yes | [9 empty] | No | No | No | No | /24 | nocreate | nocreate | nocreate | nocreate | 192.168.31.105 | 192.168.31.106
32 | RSMLT__03_032 | 2230032 |  | orange | 3 | No |  | Yes | Yes | [13 empty] | No | No | No | No | /24 | nocreate | nocreate | nocreate | nocreate | 192.168.32.1 | 192.168.32.2
33 | DVRGTW_03_033 | 2330033 |  | orange | 3 | Yes | 192.168.33.1 | No | No | [13 empty] | No | No | No | No | /24 | nocreate | nocreate | nocreate | nocreate | 192.168.33.105 | 192.168.33.106
34 | DVRONE_03_034 | 2430034 |  | orange | 3 | Yes | 192.168.34.1 | No | No | [13 empty] | No | No | No | No | /24 | nocreate | nocreate | nocreate | nocreate | 192.168.34.1 | 192.168.34.1
35 | VRRP___03_035 | 2130035 |  | orange | 3 | No |  | No | No | 35 | 200 and 180 | 192.168.35.1 | Yes | [9 empty] | No | No | No | No | /24 | 192.168.35.101 | 192.168.35.102 | nocreate | nocreate | nocreate | nocreate
40 | IP_____04_040 | 2040040 |  | yellow | 4 | No |  | No | No | [8 empty] | Yes |  |  |  |  | No | No | No | No | /24 | 192.168.40.101 | 192.168.40.102 | nocreate | nocreate | 192.168.40.105 | 192.168.40.106
41 | VRRP___04_041 | 2140041 |  | yellow | 4 | No |  | No | No | 41 | 160 and 150 | 192.168.41.1 | Yes | [9 empty] | No | No | No | No | /24 | nocreate | nocreate | nocreate | nocreate | 192.168.41.105 | 192.168.41.106
42 | RSMLT__04_042 | 2240042 |  | yellow | 4 | No |  | Yes | Yes | [13 empty] | No | No | No | No | /24 | nocreate | nocreate | nocreate | nocreate | 192.168.42.1 | 192.168.42.2
43 | DVRGTW_04_043 | 2340043 |  | yellow | 4 | Yes | 192.168.43.1 | No | No | [13 empty] | No | No | No | No | /24 | nocreate | nocreate | nocreate | nocreate | 192.168.43.105 | 192.168.43.106
44 | DVRONE_04_044 | 2440044 |  | yellow | 4 | Yes | 192.168.44.1 | No | No | [13 empty] | No | No | No | No | /24 | nocreate | nocreate | nocreate | nocreate | 192.168.44.1 | 192.168.44.1
45 | VRRP___04_045 | 2140045 |  | yellow | 4 | No |  | No | No | 45 | 200 and 180 | 192.168.45.1 | Yes | [9 empty] | No | No | No | No | /24 | 192.168.45.101 | 192.168.45.102 | nocreate | nocreate | nocreate | nocreate
50 | IP_____05_050 | 2050050 |  | green | 5 | No |  | No | No | [8 empty] | Yes |  |  |  |  | No | No | No | No | /24 | 192.168.50.101 | 192.168.50.102 | nocreate | nocreate | nocreate | nocreate
51 | VRRP___05_051 | 2150051 |  | green | 5 | No |  | No | No | 51 | 200 and 180 | 192.168.51.1 | Yes | [9 empty] | No | No | No | No | /24 | 192.168.51.101 | 192.168.51.102 | nocreate | nocreate | nocreate | nocreate
52 | RSMLT__05_052 | 2250052 |  | green | 5 | No |  | Yes | Yes | [13 empty] | No | No | No | No | /24 | 192.168.52.1 | 192.168.52.2 | nocreate | nocreate | nocreate | nocreate
55 | VRRP___05_055 | 2150055 |  | green | 5 | No |  | No | No | 55 | 200 and 180 | 192.168.55.1 | Yes | [9 empty] | No | No | No | No | /24 | 192.168.55.101 | 192.168.55.102 | nocreate | nocreate | nocreate | nocreate
99 | MGMT___00_099 | 4000099 |  | grt | 0 | No |  | No | No | [13 empty] | No | No | No | No | /24 | 10.1.99.101 | 10.1.99.102 | 10.1.99.103 | 10.1.99.104 | 10.1.99.105 | 10.1.99.106
sirvvvv
vvvv=VLAN-id
r=VRF-id
i=IP-type
s=ISID-type
100vvvv = L2VSN (no IP)
20rvvvv = IP
21rvvvv = VRRP
22rvvvv = RSMLT
23rvvvv = DVR gateway
24rvvvv = DVR-one-IP
40rvvvv = MGMT VLAN
700vvvv = vIST VLAN
Note on AC3: R Meijer: Switch Name or "NONE"; NONE will not create a configuration file
Note on AD3: R Meijer: Switch Name or "NONE"; NONE will not create a configuration file
Note on AE3: R Meijer: Switch Name or "NONE"; NONE will not create a configuration file
Note on AF3: R Meijer: Switch Name or "NONE"; NONE will not create a configuration file
Note on AG3: R Meijer: Switch Name or "NONE"; NONE will not create a configuration file
Note on AH3: R Meijer: Switch Name or "NONE"; NONE will not create a configuration file
Note on AI3: Switch Name or "NONE"; NONE will not create a configuration file
Note on AJ3: Switch Name or "NONE"; NONE will not create a configuration file
Note on AK3: Switch Name or "NONE"; NONE will not create a configuration file
Note on AL3: Switch Name or "NONE"; NONE will not create a configuration file
Note on AM3: Switch Name or "NONE"; NONE will not create a configuration file
Note on AN3: Switch Name or "NONE"; NONE will not create a configuration file